## Sheet1
EPA Factors for Company Reporting
Factors by Category
Freeze panes are active on this sheet. To turn off freeze panes select the 'View' ribbon then 'Freeze Panes' then 'Unfreeze Panes' or use [Alt W, F].
Category
ID | Scope | Level 1 | Level 2 | Level 3 | Level 4 | Column Text | UOM | GHG/Unit | GHG Conversion Factor 2025
| Scope 1 | Fuels | Coal and Coke | Anthracite |  | Heat Content (HHV) | short ton | mmBtu per unit | 25.09
| Scope 1 | Fuels | Coal and Coke | Bituminous |  | Heat Content (HHV) | short ton | mmBtu per unit | 24.93
| Scope 1 | Fuels | Coal and Coke | Sub-bituminous |  | Heat Content (HHV) | short ton | mmBtu per unit | 17.25
| Scope 1 | Fuels | Coal and Coke | Lignite |  | Heat Content (HHV) | short ton | mmBtu per unit | 14.21
| Scope 1 | Fuels | Coal and Coke | Mixed (Commercial Sector) |  | Heat Content (HHV) | short ton | mmBtu per unit | 21.39
| Scope 1 | Fuels | Coal and Coke | Mixed (Electric Power Sector) |  | Heat Content (HHV) | short ton | mmBtu per unit | 19.73
| Scope 1 | Fuels | Coal and Coke | Mixed (Industrial Coking) |  | Heat Content (HHV) | short ton | mmBtu per unit | 26.28
| Scope 1 | Fuels | Coal and Coke | Mixed (Industrial Sector) |  | Heat Content (HHV) | short ton | mmBtu per unit | 22.35
| Scope 1 | Fuels | Coal and Coke | Coal Coke |  | Heat Content (HHV) | short ton | mmBtu per unit | 24.8
| Scope 1 | Fuels | Coal and Coke | Anthracite |  | CO2 Factor | mmBtu | kg CO2 per unit | 103.69
| Scope 1 | Fuels | Coal and Coke | Bituminous |  | CO2 Factor | mmBtu | kg CO2 per unit | 93.28
| Scope 1 | Fuels | Coal and Coke | Sub-bituminous |  | CO2 Factor | mmBtu | kg CO2 per unit | 97.17
| Scope 1 | Fuels | Coal and Coke | Lignite |  | CO2 Factor | mmBtu | kg CO2 per unit | 97.72
| Scope 1 | Fuels | Coal and Coke | Mixed (Commercial Sector) |  | CO2 Factor | mmBtu | kg CO2 per unit | 94.27
| Scope 1 | Fuels | Coal and Coke | Mixed (Electric Power Sector) |  | CO2 Factor | mmBtu | kg CO2 per unit | 95.52
| Scope 1 | Fuels | Coal and Coke | Mixed (Industrial Coking) |  | CO2 Factor | mmBtu | kg CO2 per unit | 93.9
| Scope 1 | Fuels | Coal and Coke | Mixed (Industrial Sector) |  | CO2 Factor | mmBtu | kg CO2 per unit | 94.67
| Scope 1 | Fuels | Coal and Coke | Coal Coke |  | CO2 Factor | mmBtu | kg CO2 per unit | 113.67
| Scope 1 | Fuels | Coal and Coke | Anthracite |  | CH4 Factor | mmBtu | g CH4 per unit | 11
| Scope 1 | Fuels | Coal and Coke | Bituminous |  | CH4 Factor | mmBtu | g CH4 per unit | 11
| Scope 1 | Fuels | Coal and Coke | Sub-bituminous |  | CH4 Factor | mmBtu | g CH4 per unit | 11
| Scope 1 | Fuels | Coal and Coke | Lignite |  | CH4 Factor | mmBtu | g CH4 per unit | 11
| Scope 1 | Fuels | Coal and Coke | Mixed (Commercial Sector) |  | CH4 Factor | mmBtu | g CH4 per unit | 11
| Scope 1 | Fuels | Coal and Coke | Mixed (Electric Power Sector) |  | CH4 Factor | mmBtu | g CH4 per unit | 11
| Scope 1 | Fuels | Coal and Coke | Mixed (Industrial Coking) |  | CH4 Factor | mmBtu | g CH4 per unit | 11
| Scope 1 | Fuels | Coal and Coke | Mixed (Industrial Sector) |  | CH4 Factor | mmBtu | g CH4 per unit | 11
| Scope 1 | Fuels | Coal and Coke | Coal Coke |  | CH4 Factor | mmBtu | g CH4 per unit | 11
| Scope 1 | Fuels | Coal and Coke | Anthracite |  | N2O Factor | mmBtu | g N2O per unit | 1.6
| Scope 1 | Fuels | Coal and Coke | Bituminous |  | N2O Factor | mmBtu | g N2O per unit | 1.6
| Scope 1 | Fuels | Coal and Coke | Sub-bituminous |  | N2O Factor | mmBtu | g N2O per unit | 1.6
| Scope 1 | Fuels | Coal and Coke | Lignite |  | N2O Factor | mmBtu | g N2O per unit | 1.6
| Scope 1 | Fuels | Coal and Coke | Mixed (Commercial Sector) |  | N2O Factor | mmBtu | g N2O per unit | 1.6
| Scope 1 | Fuels | Coal and Coke | Mixed (Electric Power Sector) |  | N2O Factor | mmBtu | g N2O per unit | 1.6
| Scope 1 | Fuels | Coal and Coke | Mixed (Industrial Coking) |  | N2O Factor | mmBtu | g N2O per unit | 1.6
| Scope 1 | Fuels | Coal and Coke | Mixed (Industrial Sector) |  | N2O Factor | mmBtu | g N2O per unit | 1.6
| Scope 1 | Fuels | Coal and Coke | Coal Coke |  | N2O Factor | mmBtu | g N2O per unit | 1.6
| Scope 1 | Fuels | Coal and Coke | Anthracite |  | CO2 Factor | short ton | kg CO2 per unit | 2602
| Scope 1 | Fuels | Coal and Coke | Bituminous |  | CO2 Factor | short ton | kg CO2 per unit | 2325
| Scope 1 | Fuels | Coal and Coke | Sub-bituminous |  | CO2 Factor | short ton | kg CO2 per unit | 1676
| Scope 1 | Fuels | Coal and Coke | Lignite |  | CO2 Factor | short ton | kg CO2 per unit | 1389
| Scope 1 | Fuels | Coal and Coke | Mixed (Commercial Sector) |  | CO2 Factor | short ton | kg CO2 per unit | 2016
| Scope 1 | Fuels | Coal and Coke | Mixed (Electric Power Sector) |  | CO2 Factor | short ton | kg CO2 per unit | 1885
| Scope 1 | Fuels | Coal and Coke | Mixed (Industrial Coking) |  | CO2 Factor | short ton | kg CO2 per unit | 2468
| Scope 1 | Fuels | Coal and Coke | Mixed (Industrial Sector) |  | CO2 Factor | short ton | kg CO2 per unit | 2116
| Scope 1 | Fuels | Coal and Coke | Coal Coke |  | CO2 Factor | short ton | kg CO2 per unit | 2819
| Scope 1 | Fuels | Coal and Coke | Anthracite |  | CH4 Factor | short ton | g CH4 per unit | 276
| Scope 1 | Fuels | Coal and Coke | Bituminous |  | CH4 Factor | short ton | g CH4 per unit | 274
| Scope 1 | Fuels | Coal and Coke | Sub-bituminous |  | CH4 Factor | short ton | g CH4 per unit | 190
| Scope 1 | Fuels | Coal and Coke | Lignite |  | CH4 Factor | short ton | g CH4 per unit | 156
| Scope 1 | Fuels | Coal and Coke | Mixed (Commercial Sector) |  | CH4 Factor | short ton | g CH4 per unit | 235
| Scope 1 | Fuels | Coal and Coke | Mixed (Electric Power Sector) |  | CH4 Factor | short ton | g CH4 per unit | 217
| Scope 1 | Fuels | Coal and Coke | Mixed (Industrial Coking) |  | CH4 Factor | short ton | g CH4 per unit | 289
| Scope 1 | Fuels | Coal and Coke | Mixed (Industrial Sector) |  | CH4 Factor | short ton | g CH4 per unit | 246
| Scope 1 | Fuels | Coal and Coke | Coal Coke |  | CH4 Factor | short ton | g CH4 per unit | 273
| Scope 1 | Fuels | Coal and Coke | Anthracite |  | N2O Factor | short ton | g N2O per unit | 40
| Scope 1 | Fuels | Coal and Coke | Bituminous |  | N2O Factor | short ton | g N2O per unit | 40
| Scope 1 | Fuels | Coal and Coke | Sub-bituminous |  | N2O Factor | short ton | g N2O per unit | 28
| Scope 1 | Fuels | Coal and Coke | Lignite |  | N2O Factor | short ton | g N2O per unit | 23
| Scope 1 | Fuels | Coal and Coke | Mixed (Commercial Sector) |  | N2O Factor | short ton | g N2O per unit | 34
| Scope 1 | Fuels | Coal and Coke | Mixed (Electric Power Sector) |  | N2O Factor | short ton | g N2O per unit | 32
| Scope 1 | Fuels | Coal and Coke | Mixed (Industrial Coking) |  | N2O Factor | short ton | g N2O per unit | 42
| Scope 1 | Fuels | Coal and Coke | Mixed (Industrial Sector) |  | N2O Factor | short ton | g N2O per unit | 36
| Scope 1 | Fuels | Coal and Coke | Coal Coke |  | N2O Factor | short ton | g N2O per unit | 40
| Scope 1 | Fuels | Other Fuels - Solid | Municipal Solid Waste |  | Heat Content (HHV) | short ton | mmBtu per unit | 9.95
| Scope 1 | Fuels | Other Fuels - Solid | Petroleum Coke (Solid) |  | Heat Content (HHV) | short ton | mmBtu per unit | 30
| Scope 1 | Fuels | Other Fuels - Solid | Plastics |  | Heat Content (HHV) | short ton | mmBtu per unit | 38
| Scope 1 | Fuels | Other Fuels - Solid | Tires |  | Heat Content (HHV) | short ton | mmBtu per unit | 28
| Scope 1 | Fuels | Other Fuels - Solid | Municipal Solid Waste |  | CO2 Factor | mmBtu | kg CO2 per unit | 90.7
| Scope 1 | Fuels | Other Fuels - Solid | Petroleum Coke (Solid) |  | CO2 Factor | mmBtu | kg CO2 per unit | 102.41
| Scope 1 | Fuels | Other Fuels - Solid | Plastics |  | CO2 Factor | mmBtu | kg CO2 per unit | 75
| Scope 1 | Fuels | Other Fuels - Solid | Tires |  | CO2 Factor | mmBtu | kg CO2 per unit | 85.97
| Scope 1 | Fuels | Other Fuels - Solid | Municipal Solid Waste |  | CH4 Factor | mmBtu | g CH4 per unit | 32
| Scope 1 | Fuels | Other Fuels - Solid | Petroleum Coke (Solid) |  | CH4 Factor | mmBtu | g CH4 per unit | 32
| Scope 1 | Fuels | Other Fuels - Solid | Plastics |  | CH4 Factor | mmBtu | g CH4 per unit | 32
| Scope 1 | Fuels | Other Fuels - Solid | Tires |  | CH4 Factor | mmBtu | g CH4 per unit | 32
| Scope 1 | Fuels | Other Fuels - Solid | Municipal Solid Waste |  | N2O Factor | mmBtu | g N2O per unit | 4.2
| Scope 1 | Fuels | Other Fuels - Solid | Petroleum Coke (Solid) |  | N2O Factor | mmBtu | g N2O per unit | 4.2
| Scope 1 | Fuels | Other Fuels - Solid | Plastics |  | N2O Factor | mmBtu | g N2O per unit | 4.2
| Scope 1 | Fuels | Other Fuels - Solid | Tires |  | N2O Factor | mmBtu | g N2O per unit | 4.2
| Scope 1 | Fuels | Other Fuels - Solid | Municipal Solid Waste |  | CO2 Factor | short ton | kg CO2 per unit | 902
| Scope 1 | Fuels | Other Fuels - Solid | Petroleum Coke (Solid) |  | CO2 Factor | short ton | kg CO2 per unit | 3072
| Scope 1 | Fuels | Other Fuels - Solid | Plastics |  | CO2 Factor | short ton | kg CO2 per unit | 2850
| Scope 1 | Fuels | Other Fuels - Solid | Tires |  | CO2 Factor | short ton | kg CO2 per unit | 2407
| Scope 1 | Fuels | Other Fuels - Solid | Municipal Solid Waste |  | CH4 Factor | short ton | g CH4 per unit | 318
| Scope 1 | Fuels | Other Fuels - Solid | Petroleum Coke (Solid) |  | CH4 Factor | short ton | g CH4 per unit | 960
| Scope 1 | Fuels | Other Fuels - Solid | Plastics |  | CH4 Factor | short ton | g CH4 per unit | 1216
| Scope 1 | Fuels | Other Fuels - Solid | Tires |  | CH4 Factor | short ton | g CH4 per unit | 896
| Scope 1 | Fuels | Other Fuels - Solid | Municipal Solid Waste |  | N2O Factor | short ton | g N2O per unit | 42
| Scope 1 | Fuels | Other Fuels - Solid | Petroleum Coke (Solid) |  | N2O Factor | short ton | g N2O per unit | 126
| Scope 1 | Fuels | Other Fuels - Solid | Plastics |  | N2O Factor | short ton | g N2O per unit | 160
| Scope 1 | Fuels | Other Fuels - Solid | Tires |  | N2O Factor | short ton | g N2O per unit | 118
| Scope 1 | Fuels | Biomass Fuels - Solid | Agricultural Byproducts |  | Heat Content (HHV) | short ton | mmBtu per unit | 8.25
| Scope 1 | Fuels | Biomass Fuels - Solid | Peat |  | Heat Content (HHV) | short ton | mmBtu per unit | 8
| Scope 1 | Fuels | Biomass Fuels - Solid | Solid Byproducts |  | Heat Content (HHV) | short ton | mmBtu per unit | 10.39
| Scope 1 | Fuels | Biomass Fuels - Solid | Wood and Wood Residuals |  | Heat Content (HHV) | short ton | mmBtu per unit | 17.48
| Scope 1 | Fuels | Biomass Fuels - Solid | Agricultural Byproducts |  | CO2 Factor | mmBtu | kg CO2 per unit | 118.17
| Scope 1 | Fuels | Biomass Fuels - Solid | Peat |  | CO2 Factor | mmBtu | kg CO2 per unit | 111.84
| Scope 1 | Fuels | Biomass Fuels - Solid | Solid Byproducts |  | CO2 Factor | mmBtu | kg CO2 per unit | 105.51
| Scope 1 | Fuels | Biomass Fuels - Solid | Wood and Wood Residuals |  | CO2 Factor | mmBtu | kg CO2 per unit | 93.8
| Scope 1 | Fuels | Biomass Fuels - Solid | Agricultural Byproducts |  | CH4 Factor | mmBtu | g CH4 per unit | 32
| Scope 1 | Fuels | Biomass Fuels - Solid | Peat |  | CH4 Factor | mmBtu | g CH4 per unit | 32
| Scope 1 | Fuels | Biomass Fuels - Solid | Solid Byproducts |  | CH4 Factor | mmBtu | g CH4 per unit | 32
| Scope 1 | Fuels | Biomass Fuels - Solid | Wood and Wood Residuals |  | CH4 Factor | mmBtu | g CH4 per unit | 7.2
| Scope 1 | Fuels | Biomass Fuels - Solid | Agricultural Byproducts |  | N2O Factor | mmBtu | g N2O per unit | 4.2
| Scope 1 | Fuels | Biomass Fuels - Solid | Peat |  | N2O Factor | mmBtu | g N2O per unit | 4.2
| Scope 1 | Fuels | Biomass Fuels - Solid | Solid Byproducts |  | N2O Factor | mmBtu | g N2O per unit | 4.2
| Scope 1 | Fuels | Biomass Fuels - Solid | Wood and Wood Residuals |  | N2O Factor | mmBtu | g N2O per unit | 3.6
| Scope 1 | Fuels | Biomass Fuels - Solid | Agricultural Byproducts |  | CO2 Factor | short ton | kg CO2 per unit | 975
| Scope 1 | Fuels | Biomass Fuels - Solid | Peat |  | CO2 Factor | short ton | kg CO2 per unit | 895
| Scope 1 | Fuels | Biomass Fuels - Solid | Solid Byproducts |  | CO2 Factor | short ton | kg CO2 per unit | 1096
| Scope 1 | Fuels | Biomass Fuels - Solid | Wood and Wood Residuals |  | CO2 Factor | short ton | kg CO2 per unit | 1640
| Scope 1 | Fuels | Biomass Fuels - Solid | Agricultural Byproducts |  | CH4 Factor | short ton | g CH4 per unit | 264
| Scope 1 | Fuels | Biomass Fuels - Solid | Peat |  | CH4 Factor | short ton | g CH4 per unit | 256
| Scope 1 | Fuels | Biomass Fuels - Solid | Solid Byproducts |  | CH4 Factor | short ton | g CH4 per unit | 332
| Scope 1 | Fuels | Biomass Fuels - Solid | Wood and Wood Residuals |  | CH4 Factor | short ton | g CH4 per unit | 126
| Scope 1 | Fuels | Biomass Fuels - Solid | Agricultural Byproducts |  | N2O Factor | short ton | g N2O per unit | 35
| Scope 1 | Fuels | Biomass Fuels - Solid | Peat |  | N2O Factor | short ton | g N2O per unit | 34
| Scope 1 | Fuels | Biomass Fuels - Solid | Solid Byproducts |  | N2O Factor | short ton | g N2O per unit | 44
| Scope 1 | Fuels | Biomass Fuels - Solid | Wood and Wood Residuals |  | N2O Factor | short ton | g N2O per unit | 63
| Scope 1 | Fuels | Natural Gas | Natural Gas |  | Heat Content (HHV) | scf | mmBtu per unit | 0.001026
| Scope 1 | Fuels | Natural Gas | Natural Gas |  | CO2 Factor | mmBtu | kg CO2 per unit | 53.06
| Scope 1 | Fuels | Natural Gas | Natural Gas |  | CH4 Factor | mmBtu | g CH4 per unit | 1
| Scope 1 | Fuels | Natural Gas | Natural Gas |  | N2O Factor | mmBtu | g N2O per unit | 0.1
| Scope 1 | Fuels | Natural Gas | Natural Gas |  | CO2 Factor | mmBtu | kg CO2 per unit | 0.05444
| Scope 1 | Fuels | Natural Gas | Natural Gas |  | CH4 Factor | mmBtu | g CH4 per unit | 0.00103
| Scope 1 | Fuels | Natural Gas | Natural Gas |  | N2O Factor | mmBtu | g N2O per unit | 0.0001
| Scope 1 | Fuels | Blast Furnace Gas | Other Fuels - Gaseous |  | Heat Content (HHV) |  | mmBtu per scf | 0.001026
| Scope 1 | Fuels | Blast Furnace Gas | Other Fuels - Gaseous |  | CO2 Factor |  | kg CO2 per mmBtu | 274.32
| Scope 1 | Fuels | Blast Furnace Gas | Other Fuels - Gaseous |  | CH4 Factor |  | g CH4 per mmBtu | 0.022
| Scope 1 | Fuels | Blast Furnace Gas | Other Fuels - Gaseous |  | N2O Factor |  | g N2O per mmBtu | 0.1
| Scope 1 | Fuels | Blast Furnace Gas | Other Fuels - Gaseous |  | CO2 Factor |  | kg CO2 per scf | 0.02524
| Scope 1 | Fuels | Blast Furnace Gas | Other Fuels - Gaseous |  | CH4 Factor |  | g CH4 per scf | 2e-06
| Scope 1 | Fuels | Blast Furnace Gas | Other Fuels - Gaseous |  | N2O Factor |  | g N2O per scf | 9e-06
| Scope 1 | Fuels | Coke Oven Gas | Other Fuels - Gaseous |  | Heat Content (HHV) |  | mmBtu per scf | 0.000599
| Scope 1 | Fuels | Coke Oven Gas | Other Fuels - Gaseous |  | CO2 Factor |  | kg CO2 per mmBtu | 46.85
| Scope 1 | Fuels | Coke Oven Gas | Other Fuels - Gaseous |  | CH4 Factor |  | g CH4 per mmBtu | 0.48
| Scope 1 | Fuels | Coke Oven Gas | Other Fuels - Gaseous |  | N2O Factor |  | g N2O per mmBtu | 0.1
| Scope 1 | Fuels | Coke Oven Gas | Other Fuels - Gaseous |  | CO2 Factor |  | kg CO2 per scf | 0.02806
| Scope 1 | Fuels | Coke Oven Gas | Other Fuels - Gaseous |  | CH4 Factor |  | g CH4 per scf | 0.000288
| Scope 1 | Fuels | Coke Oven Gas | Other Fuels - Gaseous |  | N2O Factor |  | g N2O per scf | 6e-05
| Scope 1 | Fuels | Fuel Gas | Other Fuels - Gaseous |  | Heat Content (HHV) |  | mmBtu per scf | 0.001388
| Scope 1 | Fuels | Fuel Gas | Other Fuels - Gaseous |  | CO2 Factor |  | kg CO2 per mmBtu | 59
| Scope 1 | Fuels | Fuel Gas | Other Fuels - Gaseous |  | CH4 Factor |  | g CH4 per mmBtu | 3
| Scope 1 | Fuels | Fuel Gas | Other Fuels - Gaseous |  | N2O Factor |  | g N2O per mmBtu | 0.6
| Scope 1 | Fuels | Fuel Gas | Other Fuels - Gaseous |  | CO2 Factor |  | kg CO2 per scf | 0.08189
| Scope 1 | Fuels | Fuel Gas | Other Fuels - Gaseous |  | CH4 Factor |  | g CH4 per scf | 0.004164
| Scope 1 | Fuels | Fuel Gas | Other Fuels - Gaseous |  | N2O Factor |  | g N2O per scf | 0.000833
| Scope 1 | Fuels | Propane Gas | Other Fuels - Gaseous |  | Heat Content (HHV) |  | mmBtu per scf | 0.002516
| Scope 1 | Fuels | Propane Gas | Other Fuels - Gaseous |  | CO2 Factor |  | kg CO2 per mmBtu | 61.46
| Scope 1 | Fuels | Propane Gas | Other Fuels - Gaseous |  | CH4 Factor |  | g CH4 per mmBtu | 3
| Scope 1 | Fuels | Propane Gas | Other Fuels - Gaseous |  | N2O Factor |  | g N2O per mmBtu | 0.6
| Scope 1 | Fuels | Propane Gas | Other Fuels - Gaseous |  | CO2 Factor |  | kg CO2 per scf | 0.15463
| Scope 1 | Fuels | Propane Gas | Other Fuels - Gaseous |  | CH4 Factor |  | g CH4 per scf | 0.007548
| Scope 1 | Fuels | Propane Gas | Other Fuels - Gaseous |  | N2O Factor |  | g N2O per scf | 0.00151
| Scope 1 | Fuels | Landfill Gas | Biomass Fuels - Gaseous |  | Heat Content (HHV) |  | mmBtu per scf | 0.000485
| Scope 1 | Fuels | Landfill Gas | Biomass Fuels - Gaseous |  | CO2 Factor |  | kg CO2 per mmBtu | 52.07
| Scope 1 | Fuels | Landfill Gas | Biomass Fuels - Gaseous |  | CH4 Factor |  | g CH4 per mmBtu | 3.2
| Scope 1 | Fuels | Landfill Gas | Biomass Fuels - Gaseous |  | N2O Factor |  | g N2O per mmBtu | 0.63
| Scope 1 | Fuels | Landfill Gas | Biomass Fuels - Gaseous |  | CO2 Factor |  | kg CO2 per scf | 0.025254
| Scope 1 | Fuels | Landfill Gas | Biomass Fuels - Gaseous |  | CH4 Factor |  | g CH4 per scf | 0.001552
| Scope 1 | Fuels | Landfill Gas | Biomass Fuels - Gaseous |  | N2O Factor |  | g N2O per scf | 0.000306
| Scope 1 | Fuels | Other Biomass Gases | Biomass Fuels - Gaseous |  | Heat Content (HHV) |  | mmBtu per scf | 0.000655
| Scope 1 | Fuels | Other Biomass Gases | Biomass Fuels - Gaseous |  | CO2 Factor |  | kg CO2 per mmBtu | 52.07
| Scope 1 | Fuels | Other Biomass Gases | Biomass Fuels - Gaseous |  | CH4 Factor |  | g CH4 per mmBtu | 3.2
| Scope 1 | Fuels | Other Biomass Gases | Biomass Fuels - Gaseous |  | N2O Factor |  | g N2O per mmBtu | 0.63
| Scope 1 | Fuels | Other Biomass Gases | Biomass Fuels - Gaseous |  | CO2 Factor |  | kg CO2 per scf | 0.034106
| Scope 1 | Fuels | Other Biomass Gases | Biomass Fuels - Gaseous |  | CH4 Factor |  | g CH4 per scf | 0.002096
| Scope 1 | Fuels | Other Biomass Gases | Biomass Fuels - Gaseous |  | N2O Factor |  | g N2O per scf | 0.000413
| Scope 1 | Fuels | Asphalt and Road Oil | Petroleum Products |  | Heat Content (HHV) |  | mmBtu per gallon | 0.158
| Scope 1 | Fuels | Asphalt and Road Oil | Petroleum Products |  | CO2 Factor |  | kg CO2 per mmBtu | 75.36
| Scope 1 | Fuels | Asphalt and Road Oil | Petroleum Products |  | CH4 Factor |  | g CH4 per mmBtu | 3
| Scope 1 | Fuels | Asphalt and Road Oil | Petroleum Products |  | N2O Factor |  | g N2O per mmBtu | 0.6
| Scope 1 | Fuels | Asphalt and Road Oil | Petroleum Products |  | CO2 Factor |  | kg CO2 per gallon | 11.91
| Scope 1 | Fuels | Asphalt and Road Oil | Petroleum Products |  | CH4 Factor |  | g CH4 per gallon | 0.47
| Scope 1 | Fuels | Asphalt and Road Oil | Petroleum Products |  | N2O Factor |  | g N2O per gallon | 0.09
| Scope 1 | Fuels | Aviation Gasoline | Petroleum Products |  | Heat Content (HHV) |  | mmBtu per gallon | 0.12
| Scope 1 | Fuels | Aviation Gasoline | Petroleum Products |  | CO2 Factor |  | kg CO2 per mmBtu | 69.25
| Scope 1 | Fuels | Aviation Gasoline | Petroleum Products |  | CH4 Factor |  | g CH4 per mmBtu | 3
| Scope 1 | Fuels | Aviation Gasoline | Petroleum Products |  | N2O Factor |  | g N2O per mmBtu | 0.6
| Scope 1 | Fuels | Aviation Gasoline | Petroleum Products |  | CO2 Factor |  | kg CO2 per gallon | 8.31
| Scope 1 | Fuels | Aviation Gasoline | Petroleum Products |  | CH4 Factor |  | g CH4 per gallon | 0.36
| Scope 1 | Fuels | Aviation Gasoline | Petroleum Products |  | N2O Factor |  | g N2O per gallon | 0.07
| Scope 1 | Fuels | Butane | Petroleum Products |  | Heat Content (HHV) |  | mmBtu per gallon | 0.103
| Scope 1 | Fuels | Butane | Petroleum Products |  | CO2 Factor |  | kg CO2 per mmBtu | 64.77
| Scope 1 | Fuels | Butane | Petroleum Products |  | CH4 Factor |  | g CH4 per mmBtu | 3
| Scope 1 | Fuels | Butane | Petroleum Products |  | N2O Factor |  | g N2O per mmBtu | 0.6
| Scope 1 | Fuels | Butane | Petroleum Products |  | CO2 Factor |  | kg CO2 per gallon | 6.67
| Scope 1 | Fuels | Butane | Petroleum Products |  | CH4 Factor |  | g CH4 per gallon | 0.31
| Scope 1 | Fuels | Butane | Petroleum Products |  | N2O Factor |  | g N2O per gallon | 0.06
| Scope 1 | Fuels | Butylene | Petroleum Products |  | Heat Content (HHV) |  | mmBtu per gallon | 0.105
| Scope 1 | Fuels | Butylene | Petroleum Products |  | CO2 Factor |  | kg CO2 per mmBtu | 68.72
| Scope 1 | Fuels | Butylene | Petroleum Products |  | CH4 Factor |  | g CH4 per mmBtu | 3
| Scope 1 | Fuels | Butylene | Petroleum Products |  | N2O Factor |  | g N2O per mmBtu | 0.6
| Scope 1 | Fuels | Butylene | Petroleum Products |  | CO2 Factor |  | kg CO2 per gallon | 7.22
| Scope 1 | Fuels | Butylene | Petroleum Products |  | CH4 Factor |  | g CH4 per gallon | 0.32
| Scope 1 | Fuels | Butylene | Petroleum Products |  | N2O Factor |  | g N2O per gallon | 0.06
| Scope 1 | Fuels | Crude Oil | Petroleum Products |  | Heat Content (HHV) |  | mmBtu per gallon | 0.138
| Scope 1 | Fuels | Crude Oil | Petroleum Products |  | CO2 Factor |  | kg CO2 per mmBtu | 74.54
| Scope 1 | Fuels | Crude Oil | Petroleum Products |  | CH4 Factor |  | g CH4 per mmBtu | 3
| Scope 1 | Fuels | Crude Oil | Petroleum Products |  | N2O Factor |  | g N2O per mmBtu | 0.6
| Scope 1 | Fuels | Crude Oil | Petroleum Products |  | CO2 Factor |  | kg CO2 per gallon | 10.29
| Scope 1 | Fuels | Crude Oil | Petroleum Products |  | CH4 Factor |  | g CH4 per gallon | 0.41
| Scope 1 | Fuels | Crude Oil | Petroleum Products |  | N2O Factor |  | g N2O per gallon | 0.08
| Scope 1 | Fuels | Distillate Fuel Oil No. 1 | Petroleum Products |  | Heat Content (HHV) |  | mmBtu per gallon | 0.139
| Scope 1 | Fuels | Distillate Fuel Oil No. 1 | Petroleum Products |  | CO2 Factor |  | kg CO2 per mmBtu | 73.25
| Scope 1 | Fuels | Distillate Fuel Oil No. 1 | Petroleum Products |  | CH4 Factor |  | g CH4 per mmBtu | 3
| Scope 1 | Fuels | Distillate Fuel Oil No. 1 | Petroleum Products |  | N2O Factor |  | g N2O per mmBtu | 0.6
| Scope 1 | Fuels | Distillate Fuel Oil No. 1 | Petroleum Products |  | CO2 Factor |  | kg CO2 per gallon | 10.18
| Scope 1 | Fuels | Distillate Fuel Oil No. 1 | Petroleum Products |  | CH4 Factor |  | g CH4 per gallon | 0.42
| Scope 1 | Fuels | Distillate Fuel Oil No. 1 | Petroleum Products |  | N2O Factor |  | g N2O per gallon | 0.08
| Scope 1 | Fuels | Distillate Fuel Oil No. 2 | Petroleum Products |  | Heat Content (HHV) |  | mmBtu per gallon | 0.138
| Scope 1 | Fuels | Distillate Fuel Oil No. 2 | Petroleum Products |  | CO2 Factor |  | kg CO2 per mmBtu | 73.96
| Scope 1 | Fuels | Distillate Fuel Oil No. 2 | Petroleum Products |  | CH4 Factor |  | g CH4 per mmBtu | 3
| Scope 1 | Fuels | Distillate Fuel Oil No. 2 | Petroleum Products |  | N2O Factor |  | g N2O per mmBtu | 0.6
| Scope 1 | Fuels | Distillate Fuel Oil No. 2 | Petroleum Products |  | CO2 Factor |  | kg CO2 per gallon | 10.21
| Scope 1 | Fuels | Distillate Fuel Oil No. 2 | Petroleum Products |  | CH4 Factor |  | g CH4 per gallon | 0.41
| Scope 1 | Fuels | Distillate Fuel Oil No. 2 | Petroleum Products |  | N2O Factor |  | g N2O per gallon | 0.08
| Scope 1 | Fuels | Distillate Fuel Oil No. 4 | Petroleum Products |  | Heat Content (HHV) |  | mmBtu per gallon | 0.146
| Scope 1 | Fuels | Distillate Fuel Oil No. 4 | Petroleum Products |  | CO2 Factor |  | kg CO2 per mmBtu | 75.04
| Scope 1 | Fuels | Distillate Fuel Oil No. 4 | Petroleum Products |  | CH4 Factor |  | g CH4 per mmBtu | 3
| Scope 1 | Fuels | Distillate Fuel Oil No. 4 | Petroleum Products |  | N2O Factor |  | g N2O per mmBtu | 0.6
| Scope 1 | Fuels | Distillate Fuel Oil No. 4 | Petroleum Products |  | CO2 Factor |  | kg CO2 per gallon | 10.96
| Scope 1 | Fuels | Distillate Fuel Oil No. 4 | Petroleum Products |  | CH4 Factor |  | g CH4 per gallon | 0.44
| Scope 1 | Fuels | Distillate Fuel Oil No. 4 | Petroleum Products |  | N2O Factor |  | g N2O per gallon | 0.09
| Scope 1 | Fuels | Ethane | Petroleum Products |  | Heat Content (HHV) |  | mmBtu per gallon | 0.068
| Scope 1 | Fuels | Ethane | Petroleum Products |  | CO2 Factor |  | kg CO2 per mmBtu | 59.6
| Scope 1 | Fuels | Ethane | Petroleum Products |  | CH4 Factor |  | g CH4 per mmBtu | 3
| Scope 1 | Fuels | Ethane | Petroleum Products |  | N2O Factor |  | g N2O per mmBtu | 0.6
| Scope 1 | Fuels | Ethane | Petroleum Products |  | CO2 Factor |  | kg CO2 per gallon | 4.05
| Scope 1 | Fuels | Ethane | Petroleum Products |  | CH4 Factor |  | g CH4 per gallon | 0.2
| Scope 1 | Fuels | Ethane | Petroleum Products |  | N2O Factor |  | g N2O per gallon | 0.04
| Scope 1 | Fuels | Ethylene | Petroleum Products |  | Heat Content (HHV) |  | mmBtu per gallon | 0.058
| Scope 1 | Fuels | Ethylene | Petroleum Products |  | CO2 Factor |  | kg CO2 per mmBtu | 65.96
| Scope 1 | Fuels | Ethylene | Petroleum Products |  | CH4 Factor |  | g CH4 per mmBtu | 3
| Scope 1 | Fuels | Ethylene | Petroleum Products |  | N2O Factor |  | g N2O per mmBtu | 0.6
| Scope 1 | Fuels | Ethylene | Petroleum Products |  | CO2 Factor |  | kg CO2 per gallon | 3.83
| Scope 1 | Fuels | Ethylene | Petroleum Products |  | CH4 Factor |  | g CH4 per gallon | 0.17
| Scope 1 | Fuels | Ethylene | Petroleum Products |  | N2O Factor |  | g N2O per gallon | 0.03
| Scope 1 | Fuels | Heavy Gas Oils | Petroleum Products |  | Heat Content (HHV) |  | mmBtu per gallon | 0.148
| Scope 1 | Fuels | Heavy Gas Oils | Petroleum Products |  | CO2 Factor |  | kg CO2 per mmBtu | 74.92
| Scope 1 | Fuels | Heavy Gas Oils | Petroleum Products |  | CH4 Factor |  | g CH4 per mmBtu | 3
| Scope 1 | Fuels | Heavy Gas Oils | Petroleum Products |  | N2O Factor |  | g N2O per mmBtu | 0.6
| Scope 1 | Fuels | Heavy Gas Oils | Petroleum Products |  | CO2 Factor |  | kg CO2 per gallon | 11.09
| Scope 1 | Fuels | Heavy Gas Oils | Petroleum Products |  | CH4 Factor |  | g CH4 per gallon | 0.44
| Scope 1 | Fuels | Heavy Gas Oils | Petroleum Products |  | N2O Factor |  | g N2O per gallon | 0.09
| Scope 1 | Fuels | Isobutane | Petroleum Products |  | Heat Content (HHV) |  | mmBtu per gallon | 0.099
| Scope 1 | Fuels | Isobutane | Petroleum Products |  | CO2 Factor |  | kg CO2 per mmBtu | 64.94
| Scope 1 | Fuels | Isobutane | Petroleum Products |  | CH4 Factor |  | g CH4 per mmBtu | 3
| Scope 1 | Fuels | Isobutane | Petroleum Products |  | N2O Factor |  | g N2O per mmBtu | 0.6
| Scope 1 | Fuels | Isobutane | Petroleum Products |  | CO2 Factor |  | kg CO2 per gallon | 6.43
| Scope 1 | Fuels | Isobutane | Petroleum Products |  | CH4 Factor |  | g CH4 per gallon | 0.3
| Scope 1 | Fuels | Isobutane | Petroleum Products |  | N2O Factor |  | g N2O per gallon | 0.06
| Scope 1 | Fuels | Isobutylene | Petroleum Products |  | Heat Content (HHV) |  | mmBtu per gallon | 0.103
| Scope 1 | Fuels | Isobutylene | Petroleum Products |  | CO2 Factor |  | kg CO2 per mmBtu | 68.86
| Scope 1 | Fuels | Isobutylene | Petroleum Products |  | CH4 Factor |  | g CH4 per mmBtu | 3
| Scope 1 | Fuels | Isobutylene | Petroleum Products |  | N2O Factor |  | g N2O per mmBtu | 0.6
| Scope 1 | Fuels | Isobutylene | Petroleum Products |  | CO2 Factor |  | kg CO2 per gallon | 7.09
| Scope 1 | Fuels | Isobutylene | Petroleum Products |  | CH4 Factor |  | g CH4 per gallon | 0.31
| Scope 1 | Fuels | Isobutylene | Petroleum Products |  | N2O Factor |  | g N2O per gallon | 0.06
| Scope 1 | Fuels | Kerosene | Petroleum Products |  | Heat Content (HHV) |  | mmBtu per gallon | 0.135
| Scope 1 | Fuels | Kerosene | Petroleum Products |  | CO2 Factor |  | kg CO2 per mmBtu | 75.2
| Scope 1 | Fuels | Kerosene | Petroleum Products |  | CH4 Factor |  | g CH4 per mmBtu | 3
| Scope 1 | Fuels | Kerosene | Petroleum Products |  | N2O Factor |  | g N2O per mmBtu | 0.6
| Scope 1 | Fuels | Kerosene | Petroleum Products |  | CO2 Factor |  | kg CO2 per gallon | 10.15
| Scope 1 | Fuels | Kerosene | Petroleum Products |  | CH4 Factor |  | g CH4 per gallon | 0.41
| Scope 1 | Fuels | Kerosene | Petroleum Products |  | N2O Factor |  | g N2O per gallon | 0.08
| Scope 1 | Fuels | Kerosene-Type Jet Fuel | Petroleum Products |  | Heat Content (HHV) |  | mmBtu per gallon | 0.135
| Scope 1 | Fuels | Kerosene-Type Jet Fuel | Petroleum Products |  | CO2 Factor |  | kg CO2 per mmBtu | 72.22
| Scope 1 | Fuels | Kerosene-Type Jet Fuel | Petroleum Products |  | CH4 Factor |  | g CH4 per mmBtu | 3
| Scope 1 | Fuels | Kerosene-Type Jet Fuel | Petroleum Products |  | N2O Factor |  | g N2O per mmBtu | 0.6
| Scope 1 | Fuels | Kerosene-Type Jet Fuel | Petroleum Products |  | CO2 Factor |  | kg CO2 per gallon | 9.75
| Scope 1 | Fuels | Kerosene-Type Jet Fuel | Petroleum Products |  | CH4 Factor |  | g CH4 per gallon | 0.41
| Scope 1 | Fuels | Kerosene-Type Jet Fuel | Petroleum Products |  | N2O Factor |  | g N2O per gallon | 0.08
| Scope 1 | Fuels | Liquefied Petroleum Gases (LPG) | Petroleum Products |  | Heat Content (HHV) |  | mmBtu per gallon | 0.092
| Scope 1 | Fuels | Liquefied Petroleum Gases (LPG) | Petroleum Products |  | CO2 Factor |  | kg CO2 per mmBtu | 61.71
| Scope 1 | Fuels | Liquefied Petroleum Gases (LPG) | Petroleum Products |  | CH4 Factor |  | g CH4 per mmBtu | 3
| Scope 1 | Fuels | Liquefied Petroleum Gases (LPG) | Petroleum Products |  | N2O Factor |  | g N2O per mmBtu | 0.6
| Scope 1 | Fuels | Liquefied Petroleum Gases (LPG) | Petroleum Products |  | CO2 Factor |  | kg CO2 per gallon | 5.68
| Scope 1 | Fuels | Liquefied Petroleum Gases (LPG) | Petroleum Products |  | CH4 Factor |  | g CH4 per gallon | 0.28
| Scope 1 | Fuels | Liquefied Petroleum Gases (LPG) | Petroleum Products |  | N2O Factor |  | g N2O per gallon | 0.06
| Scope 1 | Fuels | Lubricants | Petroleum Products |  | Heat Content (HHV) |  | mmBtu per gallon | 0.144
| Scope 1 | Fuels | Lubricants | Petroleum Products |  | CO2 Factor |  | kg CO2 per mmBtu | 74.27
| Scope 1 | Fuels | Lubricants | Petroleum Products |  | CH4 Factor |  | g CH4 per mmBtu | 3
| Scope 1 | Fuels | Lubricants | Petroleum Products |  | N2O Factor |  | g N2O per mmBtu | 0.6
| Scope 1 | Fuels | Lubricants | Petroleum Products |  | CO2 Factor |  | kg CO2 per gallon | 10.69
| Scope 1 | Fuels | Lubricants | Petroleum Products |  | CH4 Factor |  | g CH4 per gallon | 0.43
| Scope 1 | Fuels | Lubricants | Petroleum Products |  | N2O Factor |  | g N2O per gallon | 0.09
| Scope 1 | Fuels | Motor Gasoline | Petroleum Products |  | Heat Content (HHV) |  | mmBtu per gallon | 0.125
| Scope 1 | Fuels | Motor Gasoline | Petroleum Products |  | CO2 Factor |  | kg CO2 per mmBtu | 70.22
| Scope 1 | Fuels | Motor Gasoline | Petroleum Products |  | CH4 Factor |  | g CH4 per mmBtu | 3
| Scope 1 | Fuels | Motor Gasoline | Petroleum Products |  | N2O Factor |  | g N2O per mmBtu | 0.6
| Scope 1 | Fuels | Motor Gasoline | Petroleum Products |  | CO2 Factor |  | kg CO2 per gallon | 8.78
| Scope 1 | Fuels | Motor Gasoline | Petroleum Products |  | CH4 Factor |  | g CH4 per gallon | 0.38
| Scope 1 | Fuels | Motor Gasoline | Petroleum Products |  | N2O Factor |  | g N2O per gallon | 0.08
| Scope 1 | Fuels | Naphtha (<401 deg F) | Petroleum Products |  | Heat Content (HHV) |  | mmBtu per gallon | 0.125
| Scope 1 | Fuels | Naphtha (<401 deg F) | Petroleum Products |  | CO2 Factor |  | kg CO2 per mmBtu | 68.02
| Scope 1 | Fuels | Naphtha (<401 deg F) | Petroleum Products |  | CH4 Factor |  | g CH4 per mmBtu | 3
| Scope 1 | Fuels | Naphtha (<401 deg F) | Petroleum Products |  | N2O Factor |  | g N2O per mmBtu | 0.6
| Scope 1 | Fuels | Naphtha (<401 deg F) | Petroleum Products |  | CO2 Factor |  | kg CO2 per gallon | 8.5
| Scope 1 | Fuels | Naphtha (<401 deg F) | Petroleum Products |  | CH4 Factor |  | g CH4 per gallon | 0.38
| Scope 1 | Fuels | Naphtha (<401 deg F) | Petroleum Products |  | N2O Factor |  | g N2O per gallon | 0.08
| Scope 1 | Fuels | Natural Gasoline | Petroleum Products |  | Heat Content (HHV) |  | mmBtu per gallon | 0.11
| Scope 1 | Fuels | Natural Gasoline | Petroleum Products |  | CO2 Factor |  | kg CO2 per mmBtu | 66.88
| Scope 1 | Fuels | Natural Gasoline | Petroleum Products |  | CH4 Factor |  | g CH4 per mmBtu | 3
| Scope 1 | Fuels | Natural Gasoline | Petroleum Products |  | N2O Factor |  | g N2O per mmBtu | 0.6
| Scope 1 | Fuels | Natural Gasoline | Petroleum Products |  | CO2 Factor |  | kg CO2 per gallon | 7.36
| Scope 1 | Fuels | Natural Gasoline | Petroleum Products |  | CH4 Factor |  | g CH4 per gallon | 0.33
| Scope 1 | Fuels | Natural Gasoline | Petroleum Products |  | N2O Factor |  | g N2O per gallon | 0.07
| Scope 1 | Fuels | Other Oil (>401 deg F) | Petroleum Products |  | Heat Content (HHV) |  | mmBtu per gallon | 0.139
| Scope 1 | Fuels | Other Oil (>401 deg F) | Petroleum Products |  | CO2 Factor |  | kg CO2 per mmBtu | 76.22
| Scope 1 | Fuels | Other Oil (>401 deg F) | Petroleum Products |  | CH4 Factor |  | g CH4 per mmBtu | 3
| Scope 1 | Fuels | Other Oil (>401 deg F) | Petroleum Products |  | N2O Factor |  | g N2O per mmBtu | 0.6
| Scope 1 | Fuels | Other Oil (>401 deg F) | Petroleum Products |  | CO2 Factor |  | kg CO2 per gallon | 10.59
| Scope 1 | Fuels | Other Oil (>401 deg F) | Petroleum Products |  | CH4 Factor |  | g CH4 per gallon | 0.42
| Scope 1 | Fuels | Other Oil (>401 deg F) | Petroleum Products |  | N2O Factor |  | g N2O per gallon | 0.08
| Scope 1 | Fuels | Pentanes Plus | Petroleum Products |  | Heat Content (HHV) |  | mmBtu per gallon | 0.11
| Scope 1 | Fuels | Pentanes Plus | Petroleum Products |  | CO2 Factor |  | kg CO2 per mmBtu | 70.02
| Scope 1 | Fuels | Pentanes Plus | Petroleum Products |  | CH4 Factor |  | g CH4 per mmBtu | 3
| Scope 1 | Fuels | Pentanes Plus | Petroleum Products |  | N2O Factor |  | g N2O per mmBtu | 0.6
| Scope 1 | Fuels | Pentanes Plus | Petroleum Products |  | CO2 Factor |  | kg CO2 per gallon | 7.7
| Scope 1 | Fuels | Pentanes Plus | Petroleum Products |  | CH4 Factor |  | g CH4 per gallon | 0.33
| Scope 1 | Fuels | Pentanes Plus | Petroleum Products |  | N2O Factor |  | g N2O per gallon | 0.07
| Scope 1 | Fuels | Petrochemical Feedstocks | Petroleum Products |  | Heat Content (HHV) |  | mmBtu per gallon | 0.125
| Scope 1 | Fuels | Petrochemical Feedstocks | Petroleum Products |  | CO2 Factor |  | kg CO2 per mmBtu | 71.02
| Scope 1 | Fuels | Petrochemical Feedstocks | Petroleum Products |  | CH4 Factor |  | g CH4 per mmBtu | 3
| Scope 1 | Fuels | Petrochemical Feedstocks | Petroleum Products |  | N2O Factor |  | g N2O per mmBtu | 0.6
| Scope 1 | Fuels | Petrochemical Feedstocks | Petroleum Products |  | CO2 Factor |  | kg CO2 per gallon | 8.88
| Scope 1 | Fuels | Petrochemical Feedstocks | Petroleum Products |  | CH4 Factor |  | g CH4 per gallon | 0.38
| Scope 1 | Fuels | Petrochemical Feedstocks | Petroleum Products |  | N2O Factor |  | g N2O per gallon | 0.08
| Scope 1 | Fuels | Propane | Petroleum Products |  | Heat Content (HHV) |  | mmBtu per gallon | 0.091
| Scope 1 | Fuels | Propane | Petroleum Products |  | CO2 Factor |  | kg CO2 per mmBtu | 62.87
| Scope 1 | Fuels | Propane | Petroleum Products |  | CH4 Factor |  | g CH4 per mmBtu | 3
| Scope 1 | Fuels | Propane | Petroleum Products |  | N2O Factor |  | g N2O per mmBtu | 0.6
| Scope 1 | Fuels | Propane | Petroleum Products |  | CO2 Factor |  | kg CO2 per gallon | 5.72
| Scope 1 | Fuels | Propane | Petroleum Products |  | CH4 Factor |  | g CH4 per gallon | 0.27
| Scope 1 | Fuels | Propane | Petroleum Products |  | N2O Factor |  | g N2O per gallon | 0.05
| Scope 1 | Fuels | Propylene | Petroleum Products |  | Heat Content (HHV) |  | mmBtu per gallon | 0.091
| Scope 1 | Fuels | Propylene | Petroleum Products |  | CO2 Factor |  | kg CO2 per mmBtu | 67.77
| Scope 1 | Fuels | Propylene | Petroleum Products |  | CH4 Factor |  | g CH4 per mmBtu | 3
| Scope 1 | Fuels | Propylene | Petroleum Products |  | N2O Factor |  | g N2O per mmBtu | 0.6
| Scope 1 | Fuels | Propylene | Petroleum Products |  | CO2 Factor |  | kg CO2 per gallon | 6.17
| Scope 1 | Fuels | Propylene | Petroleum Products |  | CH4 Factor |  | g CH4 per gallon | 0.27
| Scope 1 | Fuels | Propylene | Petroleum Products |  | N2O Factor |  | g N2O per gallon | 0.05
| Scope 1 | Fuels | Residual Fuel Oil No. 5 | Petroleum Products |  | Heat Content (HHV) |  | mmBtu per gallon | 0.14
| Scope 1 | Fuels | Residual Fuel Oil No. 5 | Petroleum Products |  | CO2 Factor |  | kg CO2 per mmBtu | 72.93
| Scope 1 | Fuels | Residual Fuel Oil No. 5 | Petroleum Products |  | CH4 Factor |  | g CH4 per mmBtu | 3
| Scope 1 | Fuels | Residual Fuel Oil No. 5 | Petroleum Products |  | N2O Factor |  | g N2O per mmBtu | 0.6
| Scope 1 | Fuels | Residual Fuel Oil No. 5 | Petroleum Products |  | CO2 Factor |  | kg CO2 per gallon | 10.21
| Scope 1 | Fuels | Residual Fuel Oil No. 5 | Petroleum Products |  | CH4 Factor |  | g CH4 per gallon | 0.42
| Scope 1 | Fuels | Residual Fuel Oil No. 5 | Petroleum Products |  | N2O Factor |  | g N2O per gallon | 0.08
| Scope 1 | Fuels | Residual Fuel Oil No. 6 | Petroleum Products |  | Heat Content (HHV) |  | mmBtu per gallon | 0.15
| Scope 1 | Fuels | Residual Fuel Oil No. 6 | Petroleum Products |  | CO2 Factor |  | kg CO2 per mmBtu | 75.1
| Scope 1 | Fuels | Residual Fuel Oil No. 6 | Petroleum Products |  | CH4 Factor |  | g CH4 per mmBtu | 3
| Scope 1 | Fuels | Residual Fuel Oil No. 6 | Petroleum Products |  | N2O Factor |  | g N2O per mmBtu | 0.6
| Scope 1 | Fuels | Residual Fuel Oil No. 6 | Petroleum Products |  | CO2 Factor |  | kg CO2 per gallon | 11.27
| Scope 1 | Fuels | Residual Fuel Oil No. 6 | Petroleum Products |  | CH4 Factor |  | g CH4 per gallon | 0.45
| Scope 1 | Fuels | Residual Fuel Oil No. 6 | Petroleum Products |  | N2O Factor |  | g N2O per gallon | 0.09
| Scope 1 | Fuels | Special Naphtha | Petroleum Products |  | Heat Content (HHV) |  | mmBtu per gallon | 0.125
| Scope 1 | Fuels | Special Naphtha | Petroleum Products |  | CO2 Factor |  | kg CO2 per mmBtu | 72.34
| Scope 1 | Fuels | Special Naphtha | Petroleum Products |  | CH4 Factor |  | g CH4 per mmBtu | 3
| Scope 1 | Fuels | Special Naphtha | Petroleum Products |  | N2O Factor |  | g N2O per mmBtu | 0.6
| Scope 1 | Fuels | Special Naphtha | Petroleum Products |  | CO2 Factor |  | kg CO2 per gallon | 9.04
| Scope 1 | Fuels | Special Naphtha | Petroleum Products |  | CH4 Factor |  | g CH4 per gallon | 0.38
| Scope 1 | Fuels | Special Naphtha | Petroleum Products |  | N2O Factor |  | g N2O per gallon | 0.08
| Scope 1 | Fuels | Unfinished Oils | Petroleum Products |  | Heat Content (HHV) |  | mmBtu per gallon | 0.139
| Scope 1 | Fuels | Unfinished Oils | Petroleum Products |  | CO2 Factor |  | kg CO2 per mmBtu | 74.54
| Scope 1 | Fuels | Unfinished Oils | Petroleum Products |  | CH4 Factor |  | g CH4 per mmBtu | 3
| Scope 1 | Fuels | Unfinished Oils | Petroleum Products |  | N2O Factor |  | g N2O per mmBtu | 0.6
| Scope 1 | Fuels | Unfinished Oils | Petroleum Products |  | CO2 Factor |  | kg CO2 per gallon | 10.36
| Scope 1 | Fuels | Unfinished Oils | Petroleum Products |  | CH4 Factor |  | g CH4 per gallon | 0.42
| Scope 1 | Fuels | Unfinished Oils | Petroleum Products |  | N2O Factor |  | g N2O per gallon | 0.08
| Scope 1 | Fuels | Used Oil | Petroleum Products |  | Heat Content (HHV) |  | mmBtu per gallon | 0.138
| Scope 1 | Fuels | Used Oil | Petroleum Products |  | CO2 Factor |  | kg CO2 per mmBtu | 74
| Scope 1 | Fuels | Used Oil | Petroleum Products |  | CH4 Factor |  | g CH4 per mmBtu | 3
| Scope 1 | Fuels | Used Oil | Petroleum Products |  | N2O Factor |  | g N2O per mmBtu | 0.6
| Scope 1 | Fuels | Used Oil | Petroleum Products |  | CO2 Factor |  | kg CO2 per gallon | 10.21
| Scope 1 | Fuels | Used Oil | Petroleum Products |  | CH4 Factor |  | g CH4 per gallon | 0.41
| Scope 1 | Fuels | Used Oil | Petroleum Products |  | N2O Factor |  | g N2O per gallon | 0.08
| Scope 1 | Fuels | Biodiesel (100%) | Biomass Fuels - Liquid |  | Heat Content (HHV) |  | mmBtu per gallon | 0.128
| Scope 1 | Fuels | Biodiesel (100%) | Biomass Fuels - Liquid |  | CO2 Factor |  | kg CO2 per mmBtu | 73.84
| Scope 1 | Fuels | Biodiesel (100%) | Biomass Fuels - Liquid |  | CH4 Factor |  | g CH4 per mmBtu | 1.1
| Scope 1 | Fuels | Biodiesel (100%) | Biomass Fuels - Liquid |  | N2O Factor |  | g N2O per mmBtu | 0.11
| Scope 1 | Fuels | Biodiesel (100%) | Biomass Fuels - Liquid |  | CO2 Factor |  | kg CO2 per gallon | 9.45
| Scope 1 | Fuels | Biodiesel (100%) | Biomass Fuels - Liquid |  | CH4 Factor |  | g CH4 per gallon | 0.14
| Scope 1 | Fuels | Biodiesel (100%) | Biomass Fuels - Liquid |  | N2O Factor |  | g N2O per gallon | 0.01
| Scope 1 | Fuels | Ethanol (100%) | Biomass Fuels - Liquid |  | Heat Content (HHV) |  | mmBtu per gallon | 0.084
| Scope 1 | Fuels | Ethanol (100%) | Biomass Fuels - Liquid |  | CO2 Factor |  | kg CO2 per mmBtu | 68.44
| Scope 1 | Fuels | Ethanol (100%) | Biomass Fuels - Liquid |  | CH4 Factor |  | g CH4 per mmBtu | 1.1
| Scope 1 | Fuels | Ethanol (100%) | Biomass Fuels - Liquid |  | N2O Factor |  | g N2O per mmBtu | 0.11
| Scope 1 | Fuels | Ethanol (100%) | Biomass Fuels - Liquid |  | CO2 Factor |  | kg CO2 per gallon | 5.75
| Scope 1 | Fuels | Ethanol (100%) | Biomass Fuels - Liquid |  | CH4 Factor |  | g CH4 per gallon | 0.09
| Scope 1 | Fuels | Ethanol (100%) | Biomass Fuels - Liquid |  | N2O Factor |  | g N2O per gallon | 0.01
| Scope 1 | Fuels | Rendered Animal Fat | Biomass Fuels - Liquid |  | Heat Content (HHV) |  | mmBtu per gallon | 0.125
| Scope 1 | Fuels | Rendered Animal Fat | Biomass Fuels - Liquid |  | CO2 Factor |  | kg CO2 per mmBtu | 71.06
| Scope 1 | Fuels | Rendered Animal Fat | Biomass Fuels - Liquid |  | CH4 Factor |  | g CH4 per mmBtu | 1.1
| Scope 1 | Fuels | Rendered Animal Fat | Biomass Fuels - Liquid |  | N2O Factor |  | g N2O per mmBtu | 0.11
| Scope 1 | Fuels | Rendered Animal Fat | Biomass Fuels - Liquid |  | CO2 Factor |  | kg CO2 per gallon | 8.88
| Scope 1 | Fuels | Rendered Animal Fat | Biomass Fuels - Liquid |  | CH4 Factor |  | g CH4 per gallon | 0.14
| Scope 1 | Fuels | Rendered Animal Fat | Biomass Fuels - Liquid |  | N2O Factor |  | g N2O per gallon | 0.01
| Scope 1 | Fuels | Vegetable Oil | Biomass Fuels - Liquid |  | Heat Content (HHV) |  | mmBtu per gallon | 0.12
| Scope 1 | Fuels | Vegetable Oil | Biomass Fuels - Liquid |  | CO2 Factor |  | kg CO2 per mmBtu | 81.55
| Scope 1 | Fuels | Vegetable Oil | Biomass Fuels - Liquid |  | CH4 Factor |  | g CH4 per mmBtu | 1.1
| Scope 1 | Fuels | Vegetable Oil | Biomass Fuels - Liquid |  | N2O Factor |  | g N2O per mmBtu | 0.11
| Scope 1 | Fuels | Vegetable Oil | Biomass Fuels - Liquid |  | CO2 Factor |  | kg CO2 per gallon | 9.79
| Scope 1 | Fuels | Vegetable Oil | Biomass Fuels - Liquid |  | CH4 Factor |  | g CH4 per gallon | 0.13
| Scope 1 | Fuels | Vegetable Oil | Biomass Fuels - Liquid |  | N2O Factor |  | g N2O per gallon | 0.01
| Scope 1 | Fuels | North American Softwood | Biomass Fuels - Kraft Pulping Liquor, by Wood Furnish |  | CO2 Factor |  | kg CO2 per mmBtu | 94.4
| Scope 1 | Fuels | North American Softwood | Biomass Fuels - Kraft Pulping Liquor, by Wood Furnish |  | CH4 Factor |  | g CH4 per mmbtu | 1.9
| Scope 1 | Fuels | North American Softwood | Biomass Fuels - Kraft Pulping Liquor, by Wood Furnish |  | N2O Factor |  | g N2O per mmBtu | 0.42
| Scope 1 | Fuels | North American Hardwood | Biomass Fuels - Kraft Pulping Liquor, by Wood Furnish |  | CO2 Factor |  | kg CO2 per mmBtu | 93.7
| Scope 1 | Fuels | North American Hardwood | Biomass Fuels - Kraft Pulping Liquor, by Wood Furnish |  | CH4 Factor |  | g CH4 per mmbtu | 1.9
| Scope 1 | Fuels | North American Hardwood | Biomass Fuels - Kraft Pulping Liquor, by Wood Furnish |  | N2O Factor |  | g N2O per mmBtu | 0.42
| Scope 1 | Fuels | Bagasse | Biomass Fuels - Kraft Pulping Liquor, by Wood Furnish |  | Heat Content (HHV) |  | kg CO2 per mmBtu | 95.5
| Scope 1 | Fuels | Bagasse | Biomass Fuels - Kraft Pulping Liquor, by Wood Furnish |  | CO2 Factor |  | g CH4 per mmbtu | 1.9
| Scope 1 | Fuels | Bagasse | Biomass Fuels - Kraft Pulping Liquor, by Wood Furnish |  | CH4 Factor |  | g N2O per mmBtu | 0.42
| Scope 1 | Fuels | Bamboo | Biomass Fuels - Kraft Pulping Liquor, by Wood Furnish |  | N2O Factor |  | kg CO2 per mmBtu | 93.7
| Scope 1 | Fuels | Bamboo | Biomass Fuels - Kraft Pulping Liquor, by Wood Furnish |  | CO2 Factor |  | g CH4 per mmbtu | 1.9
| Scope 1 | Fuels | Bamboo | Biomass Fuels - Kraft Pulping Liquor, by Wood Furnish |  | CH4 Factor |  | g N2O per mmBtu | 0.42
| Scope 1 | Fuels | Straw | Biomass Fuels - Kraft Pulping Liquor, by Wood Furnish |  | N2O Factor |  | kg CO2 per mmBtu | 95.1
| Scope 1 | Fuels | Straw | Biomass Fuels - Kraft Pulping Liquor, by Wood Furnish |  | Heat Content (HHV) |  | g CH4 per mmbtu | 1.9
| Scope 1 | Fuels | Straw | Biomass Fuels - Kraft Pulping Liquor, by Wood Furnish |  | CO2 Factor |  | g N2O per mmBtu | 0.42
Scope 1
| Scope 1 | Mobile combustion | 1973-1974 | Gasoline Passenger Cars |  | CH4 Factor | vehicle-mile | g CH4 per unit | 0.1696
| Scope 1 | Mobile combustion | 1975 | Gasoline Passenger Cars |  | CH4 Factor | vehicle-mile | g CH4 per unit | 0.1423
| Scope 1 | Mobile combustion | 1976-1977 | Gasoline Passenger Cars |  | CH4 Factor | vehicle-mile | g CH4 per unit | 0.1406
| Scope 1 | Mobile combustion | 1978-1979 | Gasoline Passenger Cars |  | CH4 Factor | vehicle-mile | g CH4 per unit | 0.1389
| Scope 1 | Mobile combustion | 1980 | Gasoline Passenger Cars |  | CH4 Factor | vehicle-mile | g CH4 per unit | 0.1326
| Scope 1 | Mobile combustion | 1981 | Gasoline Passenger Cars |  | CH4 Factor | vehicle-mile | g CH4 per unit | 0.0802
| Scope 1 | Mobile combustion | 1982 | Gasoline Passenger Cars |  | CH4 Factor | vehicle-mile | g CH4 per unit | 0.0795
| Scope 1 | Mobile combustion | 1983 | Gasoline Passenger Cars |  | CH4 Factor | vehicle-mile | g CH4 per unit | 0.0782
| Scope 1 | Mobile combustion | 1984-1993 | Gasoline Passenger Cars |  | CH4 Factor | vehicle-mile | g CH4 per unit | 0.0704
| Scope 1 | Mobile combustion | 1994 | Gasoline Passenger Cars |  | CH4 Factor | vehicle-mile | g CH4 per unit | 0.0617
| Scope 1 | Mobile combustion | 1995 | Gasoline Passenger Cars |  | CH4 Factor | vehicle-mile | g CH4 per unit | 0.0531
| Scope 1 | Mobile combustion | 1996 | Gasoline Passenger Cars |  | CH4 Factor | vehicle-mile | g CH4 per unit | 0.0434
| Scope 1 | Mobile combustion | 1997 | Gasoline Passenger Cars |  | CH4 Factor | vehicle-mile | g CH4 per unit | 0.0337
| Scope 1 | Mobile combustion | 1998 | Gasoline Passenger Cars |  | CH4 Factor | vehicle-mile | g CH4 per unit | 0.024
| Scope 1 | Mobile combustion | 1999 | Gasoline Passenger Cars |  | CH4 Factor | vehicle-mile | g CH4 per unit | 0.0215
| Scope 1 | Mobile combustion | 2000 | Gasoline Passenger Cars |  | CH4 Factor | vehicle-mile | g CH4 per unit | 0.0175
| Scope 1 | Mobile combustion | 2001 | Gasoline Passenger Cars |  | CH4 Factor | vehicle-mile | g CH4 per unit | 0.0105
| Scope 1 | Mobile combustion | 2002 | Gasoline Passenger Cars |  | CH4 Factor | vehicle-mile | g CH4 per unit | 0.0102
| Scope 1 | Mobile combustion | 2003 | Gasoline Passenger Cars |  | CH4 Factor | vehicle-mile | g CH4 per unit | 0.0095
| Scope 1 | Mobile combustion | 2004 | Gasoline Passenger Cars |  | CH4 Factor | vehicle-mile | g CH4 per unit | 0.0078
| Scope 1 | Mobile combustion | 2005 | Gasoline Passenger Cars |  | CH4 Factor | vehicle-mile | g CH4 per unit | 0.0075
| Scope 1 | Mobile combustion | 2006 | Gasoline Passenger Cars |  | CH4 Factor | vehicle-mile | g CH4 per unit | 0.0076
| Scope 1 | Mobile combustion | 2007 | Gasoline Passenger Cars |  | CH4 Factor | vehicle-mile | g CH4 per unit | 0.0072
| Scope 1 | Mobile combustion | 2008 | Gasoline Passenger Cars |  | CH4 Factor | vehicle-mile | g CH4 per unit | 0.0072
| Scope 1 | Mobile combustion | 2009 | Gasoline Passenger Cars |  | CH4 Factor | vehicle-mile | g CH4 per unit | 0.0071
| Scope 1 | Mobile combustion | 2010 | Gasoline Passenger Cars |  | CH4 Factor | vehicle-mile | g CH4 per unit | 0.0071
| Scope 1 | Mobile combustion | 2011 | Gasoline Passenger Cars |  | CH4 Factor | vehicle-mile | g CH4 per unit | 0.0071
| Scope 1 | Mobile combustion | 2012 | Gasoline Passenger Cars |  | CH4 Factor | vehicle-mile | g CH4 per unit | 0.0071
| Scope 1 | Mobile combustion | 2013 | Gasoline Passenger Cars |  | CH4 Factor | vehicle-mile | g CH4 per unit | 0.0071
| Scope 1 | Mobile combustion | 2014 | Gasoline Passenger Cars |  | CH4 Factor | vehicle-mile | g CH4 per unit | 0.0071
| Scope 1 | Mobile combustion | 2015 | Gasoline Passenger Cars |  | CH4 Factor | vehicle-mile | g CH4 per unit | 0.0068
| Scope 1 | Mobile combustion | 2016 | Gasoline Passenger Cars |  | CH4 Factor | vehicle-mile | g CH4 per unit | 0.0065
| Scope 1 | Mobile combustion | 2017 | Gasoline Passenger Cars |  | CH4 Factor | vehicle-mile | g CH4 per unit | 0.0054
| Scope 1 | Mobile combustion | 2018 | Gasoline Passenger Cars |  | CH4 Factor | vehicle-mile | g CH4 per unit | 0.0052
| Scope 1 | Mobile combustion | 2019 | Gasoline Passenger Cars |  | CH4 Factor | vehicle-mile | g CH4 per unit | 0.0051
| Scope 1 | Mobile combustion | 2020 | Gasoline Passenger Cars |  | CH4 Factor | vehicle-mile | g CH4 per unit | 0.005
| Scope 1 | Mobile combustion | 2021 | Gasoline Passenger Cars |  | CH4 Factor | vehicle-mile | g CH4 per unit | 0.0051
| Scope 1 | Mobile combustion | 2022 | Gasoline Passenger Cars |  | CH4 Factor | vehicle-mile | g CH4 per unit | 0.005
| Scope 1 | Mobile combustion | 1973-1974 | Gasoline Passenger Cars |  | N20 Factor | vehicle-mile | g N2O per unit | 0.0197
| Scope 1 | Mobile combustion | 1975 | Gasoline Passenger Cars |  | N20 Factor | vehicle-mile | g N2O per unit | 0.0443
| Scope 1 | Mobile combustion | 1976-1977 | Gasoline Passenger Cars |  | N20 Factor | vehicle-mile | g N2O per unit | 0.0458
| Scope 1 | Mobile combustion | 1978-1979 | Gasoline Passenger Cars |  | N20 Factor | vehicle-mile | g N2O per unit | 0.0473
| Scope 1 | Mobile combustion | 1980 | Gasoline Passenger Cars |  | N20 Factor | vehicle-mile | g N2O per unit | 0.0499
| Scope 1 | Mobile combustion | 1981 | Gasoline Passenger Cars |  | N20 Factor | vehicle-mile | g N2O per unit | 0.0626
| Scope 1 | Mobile combustion | 1982 | Gasoline Passenger Cars |  | N20 Factor | vehicle-mile | g N2O per unit | 0.0627
| Scope 1 | Mobile combustion | 1983 | Gasoline Passenger Cars |  | N20 Factor | vehicle-mile | g N2O per unit | 0.063
| Scope 1 | Mobile combustion | 1984-1993 | Gasoline Passenger Cars |  | N20 Factor | vehicle-mile | g N2O per unit | 0.0647
| Scope 1 | Mobile combustion | 1994 | Gasoline Passenger Cars |  | N20 Factor | vehicle-mile | g N2O per unit | 0.0603
| Scope 1 | Mobile combustion | 1995 | Gasoline Passenger Cars |  | N20 Factor | vehicle-mile | g N2O per unit | 0.056
| Scope 1 | Mobile combustion | 1996 | Gasoline Passenger Cars |  | N20 Factor | vehicle-mile | g N2O per unit | 0.0503
| Scope 1 | Mobile combustion | 1997 | Gasoline Passenger Cars |  | N20 Factor | vehicle-mile | g N2O per unit | 0.0446
| Scope 1 | Mobile combustion | 1998 | Gasoline Passenger Cars |  | N20 Factor | vehicle-mile | g N2O per unit | 0.0389
| Scope 1 | Mobile combustion | 1999 | Gasoline Passenger Cars |  | N20 Factor | vehicle-mile | g N2O per unit | 0.0355
| Scope 1 | Mobile combustion | 2000 | Gasoline Passenger Cars |  | N20 Factor | vehicle-mile | g N2O per unit | 0.0304
| Scope 1 | Mobile combustion | 2001 | Gasoline Passenger Cars |  | N20 Factor | vehicle-mile | g N2O per unit | 0.0212
| Scope 1 | Mobile combustion | 2002 | Gasoline Passenger Cars |  | N20 Factor | vehicle-mile | g N2O per unit | 0.0207
| Scope 1 | Mobile combustion | 2003 | Gasoline Passenger Cars |  | N20 Factor | vehicle-mile | g N2O per unit | 0.0181
| Scope 1 | Mobile combustion | 2004 | Gasoline Passenger Cars |  | N20 Factor | vehicle-mile | g N2O per unit | 0.0085
| Scope 1 | Mobile combustion | 2005 | Gasoline Passenger Cars |  | N20 Factor | vehicle-mile | g N2O per unit | 0.0067
| Scope 1 | Mobile combustion | 2006 | Gasoline Passenger Cars |  | N20 Factor | vehicle-mile | g N2O per unit | 0.0075
| Scope 1 | Mobile combustion | 2007 | Gasoline Passenger Cars |  | N20 Factor | vehicle-mile | g N2O per unit | 0.0052
| Scope 1 | Mobile combustion | 2008 | Gasoline Passenger Cars |  | N20 Factor | vehicle-mile | g N2O per unit | 0.0049
| Scope 1 | Mobile combustion | 2009 | Gasoline Passenger Cars |  | N20 Factor | vehicle-mile | g N2O per unit | 0.0046
| Scope 1 | Mobile combustion | 2010 | Gasoline Passenger Cars |  | N20 Factor | vehicle-mile | g N2O per unit | 0.0046
| Scope 1 | Mobile combustion | 2011 | Gasoline Passenger Cars |  | N20 Factor | vehicle-mile | g N2O per unit | 0.0046
| Scope 1 | Mobile combustion | 2012 | Gasoline Passenger Cars |  | N20 Factor | vehicle-mile | g N2O per unit | 0.0046
| Scope 1 | Mobile combustion | 2013 | Gasoline Passenger Cars |  | N20 Factor | vehicle-mile | g N2O per unit | 0.0046
| Scope 1 | Mobile combustion | 2014 | Gasoline Passenger Cars |  | N20 Factor | vehicle-mile | g N2O per unit | 0.0046
| Scope 1 | Mobile combustion | 2015 | Gasoline Passenger Cars |  | N20 Factor | vehicle-mile | g N2O per unit | 0.0042
| Scope 1 | Mobile combustion | 2016 | Gasoline Passenger Cars |  | N20 Factor | vehicle-mile | g N2O per unit | 0.0038
| Scope 1 | Mobile combustion | 2017 | Gasoline Passenger Cars |  | N20 Factor | vehicle-mile | g N2O per unit | 0.0018
| Scope 1 | Mobile combustion | 2018 | Gasoline Passenger Cars |  | N20 Factor | vehicle-mile | g N2O per unit | 0.0016
| Scope 1 | Mobile combustion | 2019 | Gasoline Passenger Cars |  | N20 Factor | vehicle-mile | g N2O per unit | 0.0015
| Scope 1 | Mobile combustion | 2020 | Gasoline Passenger Cars |  | N20 Factor | vehicle-mile | g N2O per unit | 0.0014
| Scope 1 | Mobile combustion | 2021 | Gasoline Passenger Cars |  | N20 Factor | vehicle-mile | g N2O per unit | 0.0014
| Scope 1 | Mobile combustion | 2022 | Gasoline Passenger Cars |  | N20 Factor | vehicle-mile | g N2O per unit | 0.0014
| Scope 1 | Mobile combustion | 1973-1974 | Gasoline Light-Duty Trucks (Vans, Pickup Trucks, SUVs) |  | CH4 Factor | vehicle-mile | g CH4 per unit | 0.1908
| Scope 1 | Mobile combustion | 1975 | Gasoline Light-Duty Trucks (Vans, Pickup Trucks, SUVs) |  | CH4 Factor | vehicle-mile | g CH4 per unit | 0.1634
| Scope 1 | Mobile combustion | 1976 | Gasoline Light-Duty Trucks (Vans, Pickup Trucks, SUVs) |  | CH4 Factor | vehicle-mile | g CH4 per unit | 0.1594
| Scope 1 | Mobile combustion | 1977-1978 | Gasoline Light-Duty Trucks (Vans, Pickup Trucks, SUVs) |  | CH4 Factor | vehicle-mile | g CH4 per unit | 0.1614
| Scope 1 | Mobile combustion | 1979-1980 | Gasoline Light-Duty Trucks (Vans, Pickup Trucks, SUVs) |  | CH4 Factor | vehicle-mile | g CH4 per unit | 0.1594
| Scope 1 | Mobile combustion | 1981 | Gasoline Light-Duty Trucks (Vans, Pickup Trucks, SUVs) |  | CH4 Factor | vehicle-mile | g CH4 per unit | 0.1479
| Scope 1 | Mobile combustion | 1982 | Gasoline Light-Duty Trucks (Vans, Pickup Trucks, SUVs) |  | CH4 Factor | vehicle-mile | g CH4 per unit | 0.1442
| Scope 1 | Mobile combustion | 1983 | Gasoline Light-Duty Trucks (Vans, Pickup Trucks, SUVs) |  | CH4 Factor | vehicle-mile | g CH4 per unit | 0.1368
| Scope 1 | Mobile combustion | 1984 | Gasoline Light-Duty Trucks (Vans, Pickup Trucks, SUVs) |  | CH4 Factor | vehicle-mile | g CH4 per unit | 0.1294
| Scope 1 | Mobile combustion | 1985 | Gasoline Light-Duty Trucks (Vans, Pickup Trucks, SUVs) |  | CH4 Factor | vehicle-mile | g CH4 per unit | 0.122
| Scope 1 | Mobile combustion | 1986 | Gasoline Light-Duty Trucks (Vans, Pickup Trucks, SUVs) |  | CH4 Factor | vehicle-mile | g CH4 per unit | 0.1146
| Scope 1 | Mobile combustion | 1987-1993 | Gasoline Light-Duty Trucks (Vans, Pickup Trucks, SUVs) |  | CH4 Factor | vehicle-mile | g CH4 per unit | 0.0813
| Scope 1 | Mobile combustion | 1994 | Gasoline Light-Duty Trucks (Vans, Pickup Trucks, SUVs) |  | CH4 Factor | vehicle-mile | g CH4 per unit | 0.0646
| Scope 1 | Mobile combustion | 1995 | Gasoline Light-Duty Trucks (Vans, Pickup Trucks, SUVs) |  | CH4 Factor | vehicle-mile | g CH4 per unit | 0.0517
| Scope 1 | Mobile combustion | 1996 | Gasoline Light-Duty Trucks (Vans, Pickup Trucks, SUVs) |  | CH4 Factor | vehicle-mile | g CH4 per unit | 0.0452
| Scope 1 | Mobile combustion | 1997 | Gasoline Light-Duty Trucks (Vans, Pickup Trucks, SUVs) |  | CH4 Factor | vehicle-mile | g CH4 per unit | 0.0452
| Scope 1 | Mobile combustion | 1998 | Gasoline Light-Duty Trucks (Vans, Pickup Trucks, SUVs) |  | CH4 Factor | vehicle-mile | g CH4 per unit | 0.0412
| Scope 1 | Mobile combustion | 1999 | Gasoline Light-Duty Trucks (Vans, Pickup Trucks, SUVs) |  | CH4 Factor | vehicle-mile | g CH4 per unit | 0.0333
| Scope 1 | Mobile combustion | 2000 | Gasoline Light-Duty Trucks (Vans, Pickup Trucks, SUVs) |  | CH4 Factor | vehicle-mile | g CH4 per unit | 0.034
| Scope 1 | Mobile combustion | 2001 | Gasoline Light-Duty Trucks (Vans, Pickup Trucks, SUVs) |  | CH4 Factor | vehicle-mile | g CH4 per unit | 0.0221
| Scope 1 | Mobile combustion | 2002 | Gasoline Light-Duty Trucks (Vans, Pickup Trucks, SUVs) |  | CH4 Factor | vehicle-mile | g CH4 per unit | 0.0242
| Scope 1 | Mobile combustion | 2003 | Gasoline Light-Duty Trucks (Vans, Pickup Trucks, SUVs) |  | CH4 Factor | vehicle-mile | g CH4 per unit | 0.0221
| Scope 1 | Mobile combustion | 2004 | Gasoline Light-Duty Trucks (Vans, Pickup Trucks, SUVs) |  | CH4 Factor | vehicle-mile | g CH4 per unit | 0.0115
| Scope 1 | Mobile combustion | 2005 | Gasoline Light-Duty Trucks (Vans, Pickup Trucks, SUVs) |  | CH4 Factor | vehicle-mile | g CH4 per unit | 0.0105
| Scope 1 | Mobile combustion | 2006 | Gasoline Light-Duty Trucks (Vans, Pickup Trucks, SUVs) |  | CH4 Factor | vehicle-mile | g CH4 per unit | 0.0108
| Scope 1 | Mobile combustion | 2007 | Gasoline Light-Duty Trucks (Vans, Pickup Trucks, SUVs) |  | CH4 Factor | vehicle-mile | g CH4 per unit | 0.0103
| Scope 1 | Mobile combustion | 2008 | Gasoline Light-Duty Trucks (Vans, Pickup Trucks, SUVs) |  | CH4 Factor | vehicle-mile | g CH4 per unit | 0.0095
| Scope 1 | Mobile combustion | 2009 | Gasoline Light-Duty Trucks (Vans, Pickup Trucks, SUVs) |  | CH4 Factor | vehicle-mile | g CH4 per unit | 0.0095
| Scope 1 | Mobile combustion | 2010 | Gasoline Light-Duty Trucks (Vans, Pickup Trucks, SUVs) |  | CH4 Factor | vehicle-mile | g CH4 per unit | 0.0095
| Scope 1 | Mobile combustion | 2011 | Gasoline Light-Duty Trucks (Vans, Pickup Trucks, SUVs) |  | CH4 Factor | vehicle-mile | g CH4 per unit | 0.0096
| Scope 1 | Mobile combustion | 2012 | Gasoline Light-Duty Trucks (Vans, Pickup Trucks, SUVs) |  | CH4 Factor | vehicle-mile | g CH4 per unit | 0.0096
| Scope 1 | Mobile combustion | 2013 | Gasoline Light-Duty Trucks (Vans, Pickup Trucks, SUVs) |  | CH4 Factor | vehicle-mile | g CH4 per unit | 0.0095
| Scope 1 | Mobile combustion | 2014 | Gasoline Light-Duty Trucks (Vans, Pickup Trucks, SUVs) |  | CH4 Factor | vehicle-mile | g CH4 per unit | 0.0095
| Scope 1 | Mobile combustion | 2015 | Gasoline Light-Duty Trucks (Vans, Pickup Trucks, SUVs) |  | CH4 Factor | vehicle-mile | g CH4 per unit | 0.0094
| Scope 1 | Mobile combustion | 2016 | Gasoline Light-Duty Trucks (Vans, Pickup Trucks, SUVs) |  | CH4 Factor | vehicle-mile | g CH4 per unit | 0.0091
| Scope 1 | Mobile combustion | 2017 | Gasoline Light-Duty Trucks (Vans, Pickup Trucks, SUVs) |  | CH4 Factor | vehicle-mile | g CH4 per unit | 0.0084
| Scope 1 | Mobile combustion | 2018 | Gasoline Light-Duty Trucks (Vans, Pickup Trucks, SUVs) |  | CH4 Factor | vehicle-mile | g CH4 per unit | 0.0081
| Scope 1 | Mobile combustion | 2019 | Gasoline Light-Duty Trucks (Vans, Pickup Trucks, SUVs) |  | CH4 Factor | vehicle-mile | g CH4 per unit | 0.008
| Scope 1 | Mobile combustion | 2020 | Gasoline Light-Duty Trucks (Vans, Pickup Trucks, SUVs) |  | CH4 Factor | vehicle-mile | g CH4 per unit | 0.0079
| Scope 1 | Mobile combustion | 2021 | Gasoline Light-Duty Trucks (Vans, Pickup Trucks, SUVs) |  | CH4 Factor | vehicle-mile | g CH4 per unit | 0.0079
| Scope 1 | Mobile combustion | 2022 | Gasoline Light-Duty Trucks (Vans, Pickup Trucks, SUVs) |  | CH4 Factor | vehicle-mile | g CH4 per unit | 0.0079
| Scope 1 | Mobile combustion | 1973-1974 | Gasoline Light-Duty Trucks (Vans, Pickup Trucks, SUVs) |  | N20 Factor | vehicle-mile | g N2O per unit | 0.0218
| Scope 1 | Mobile combustion | 1975 | Gasoline Light-Duty Trucks (Vans, Pickup Trucks, SUVs) |  | N20 Factor | vehicle-mile | g N2O per unit | 0.0513
| Scope 1 | Mobile combustion | 1976 | Gasoline Light-Duty Trucks (Vans, Pickup Trucks, SUVs) |  | N20 Factor | vehicle-mile | g N2O per unit | 0.0555
| Scope 1 | Mobile combustion | 1977-1978 | Gasoline Light-Duty Trucks (Vans, Pickup Trucks, SUVs) |  | N20 Factor | vehicle-mile | g N2O per unit | 0.0534
| Scope 1 | Mobile combustion | 1979-1980 | Gasoline Light-Duty Trucks (Vans, Pickup Trucks, SUVs) |  | N20 Factor | vehicle-mile | g N2O per unit | 0.0555
| Scope 1 | Mobile combustion | 1981 | Gasoline Light-Duty Trucks (Vans, Pickup Trucks, SUVs) |  | N20 Factor | vehicle-mile | g N2O per unit | 0.066
| Scope 1 | Mobile combustion | 1982 | Gasoline Light-Duty Trucks (Vans, Pickup Trucks, SUVs) |  | N20 Factor | vehicle-mile | g N2O per unit | 0.0681
| Scope 1 | Mobile combustion | 1983 | Gasoline Light-Duty Trucks (Vans, Pickup Trucks, SUVs) |  | N20 Factor | vehicle-mile | g N2O per unit | 0.0722
| Scope 1 | Mobile combustion | 1984 | Gasoline Light-Duty Trucks (Vans, Pickup Trucks, SUVs) |  | N20 Factor | vehicle-mile | g N2O per unit | 0.0764
| Scope 1 | Mobile combustion | 1985 | Gasoline Light-Duty Trucks (Vans, Pickup Trucks, SUVs) |  | N20 Factor | vehicle-mile | g N2O per unit | 0.0806
| Scope 1 | Mobile combustion | 1986 | Gasoline Light-Duty Trucks (Vans, Pickup Trucks, SUVs) |  | N20 Factor | vehicle-mile | g N2O per unit | 0.0848
| Scope 1 | Mobile combustion | 1987-1993 | Gasoline Light-Duty Trucks (Vans, Pickup Trucks, SUVs) |  | N20 Factor | vehicle-mile | g N2O per unit | 0.1035
| Scope 1 | Mobile combustion | 1994 | Gasoline Light-Duty Trucks (Vans, Pickup Trucks, SUVs) |  | N20 Factor | vehicle-mile | g N2O per unit | 0.0982
| Scope 1 | Mobile combustion | 1995 | Gasoline Light-Duty Trucks (Vans, Pickup Trucks, SUVs) |  | N20 Factor | vehicle-mile | g N2O per unit | 0.0908
| Scope 1 | Mobile combustion | 1996 | Gasoline Light-Duty Trucks (Vans, Pickup Trucks, SUVs) |  | N20 Factor | vehicle-mile | g N2O per unit | 0.0871
| Scope 1 | Mobile combustion | 1997 | Gasoline Light-Duty Trucks (Vans, Pickup Trucks, SUVs) |  | N20 Factor | vehicle-mile | g N2O per unit | 0.0871
| Scope 1 | Mobile combustion | 1998 | Gasoline Light-Duty Trucks (Vans, Pickup Trucks, SUVs) |  | N20 Factor | vehicle-mile | g N2O per unit | 0.0787
| Scope 1 | Mobile combustion | 1999 | Gasoline Light-Duty Trucks (Vans, Pickup Trucks, SUVs) |  | N20 Factor | vehicle-mile | g N2O per unit | 0.0618
| Scope 1 | Mobile combustion | 2000 | Gasoline Light-Duty Trucks (Vans, Pickup Trucks, SUVs) |  | N20 Factor | vehicle-mile | g N2O per unit | 0.0631
| Scope 1 | Mobile combustion | 2001 | Gasoline Light-Duty Trucks (Vans, Pickup Trucks, SUVs) |  | N20 Factor | vehicle-mile | g N2O per unit | 0.0379
| Scope 1 | Mobile combustion | 2002 | Gasoline Light-Duty Trucks (Vans, Pickup Trucks, SUVs) |  | N20 Factor | vehicle-mile | g N2O per unit | 0.0424
| Scope 1 | Mobile combustion | 2003 | Gasoline Light-Duty Trucks (Vans, Pickup Trucks, SUVs) |  | N20 Factor | vehicle-mile | g N2O per unit | 0.0373
| Scope 1 | Mobile combustion | 2004 | Gasoline Light-Duty Trucks (Vans, Pickup Trucks, SUVs) |  | N20 Factor | vehicle-mile | g N2O per unit | 0.0088
| Scope 1 | Mobile combustion | 2005 | Gasoline Light-Duty Trucks (Vans, Pickup Trucks, SUVs) |  | N20 Factor | vehicle-mile | g N2O per unit | 0.0064
| Scope 1 | Mobile combustion | 2006 | Gasoline Light-Duty Trucks (Vans, Pickup Trucks, SUVs) |  | N20 Factor | vehicle-mile | g N2O per unit | 0.008
| Scope 1 | Mobile combustion | 2007 | Gasoline Light-Duty Trucks (Vans, Pickup Trucks, SUVs) |  | N20 Factor | vehicle-mile | g N2O per unit | 0.0061
| Scope 1 | Mobile combustion | 2008 | Gasoline Light-Duty Trucks (Vans, Pickup Trucks, SUVs) |  | N20 Factor | vehicle-mile | g N2O per unit | 0.0036
| Scope 1 | Mobile combustion | 2009 | Gasoline Light-Duty Trucks (Vans, Pickup Trucks, SUVs) |  | N20 Factor | vehicle-mile | g N2O per unit | 0.0036
| Scope 1 | Mobile combustion | 2010 | Gasoline Light-Duty Trucks (Vans, Pickup Trucks, SUVs) |  | N20 Factor | vehicle-mile | g N2O per unit | 0.0035
| Scope 1 | Mobile combustion | 2011 | Gasoline Light-Duty Trucks (Vans, Pickup Trucks, SUVs) |  | N20 Factor | vehicle-mile | g N2O per unit | 0.0034
| Scope 1 | Mobile combustion | 2012 | Gasoline Light-Duty Trucks (Vans, Pickup Trucks, SUVs) |  | N20 Factor | vehicle-mile | g N2O per unit | 0.0033
| Scope 1 | Mobile combustion | 2013 | Gasoline Light-Duty Trucks (Vans, Pickup Trucks, SUVs) |  | N20 Factor | vehicle-mile | g N2O per unit | 0.0035
| Scope 1 | Mobile combustion | 2014 | Gasoline Light-Duty Trucks (Vans, Pickup Trucks, SUVs) |  | N20 Factor | vehicle-mile | g N2O per unit | 0.0033
| Scope 1 | Mobile combustion | 2015 | Gasoline Light-Duty Trucks (Vans, Pickup Trucks, SUVs) |  | N20 Factor | vehicle-mile | g N2O per unit | 0.0031
| Scope 1 | Mobile combustion | 2016 | Gasoline Light-Duty Trucks (Vans, Pickup Trucks, SUVs) |  | N20 Factor | vehicle-mile | g N2O per unit | 0.0029
| Scope 1 | Mobile combustion | 2017 | Gasoline Light-Duty Trucks (Vans, Pickup Trucks, SUVs) |  | N20 Factor | vehicle-mile | g N2O per unit | 0.0018
| Scope 1 | Mobile combustion | 2018 | Gasoline Light-Duty Trucks (Vans, Pickup Trucks, SUVs) |  | N20 Factor | vehicle-mile | g N2O per unit | 0.0015
| Scope 1 | Mobile combustion | 2019 | Gasoline Light-Duty Trucks (Vans, Pickup Trucks, SUVs) |  | N20 Factor | vehicle-mile | g N2O per unit | 0.0013
| Scope 1 | Mobile combustion | 2020 | Gasoline Light-Duty Trucks (Vans, Pickup Trucks, SUVs) |  | N20 Factor | vehicle-mile | g N2O per unit | 0.0012
| Scope 1 | Mobile combustion | 2021 | Gasoline Light-Duty Trucks (Vans, Pickup Trucks, SUVs) |  | N20 Factor | vehicle-mile | g N2O per unit | 0.0012
| Scope 1 | Mobile combustion | 2022 | Gasoline Light-Duty Trucks (Vans, Pickup Trucks, SUVs) |  | N20 Factor | vehicle-mile | g N2O per unit | 0.0012
| Scope 1 | Mobile combustion | ≤1980 | Gasoline Heavy-Duty Vehicles |  | CH4 Factor | vehicle-mile | g CH4 per unit | 0.4604
| Scope 1 | Mobile combustion | 1981-1984 | Gasoline Heavy-Duty Vehicles |  | CH4 Factor | vehicle-mile | g CH4 per unit | 0.4492
| Scope 1 | Mobile combustion | 1985-1986 | Gasoline Heavy-Duty Vehicles |  | CH4 Factor | vehicle-mile | g CH4 per unit | 0.409
| Scope 1 | Mobile combustion | 1987 | Gasoline Heavy-Duty Vehicles |  | CH4 Factor | vehicle-mile | g CH4 per unit | 0.3675
| Scope 1 | Mobile combustion | 1988-1989 | Gasoline Heavy-Duty Vehicles |  | CH4 Factor | vehicle-mile | g CH4 per unit | 0.3492
| Scope 1 | Mobile combustion | 1990-1995 | Gasoline Heavy-Duty Vehicles |  | CH4 Factor | vehicle-mile | g CH4 per unit | 0.3246
| Scope 1 | Mobile combustion | 1996 | Gasoline Heavy-Duty Vehicles |  | CH4 Factor | vehicle-mile | g CH4 per unit | 0.1278
| Scope 1 | Mobile combustion | 1997 | Gasoline Heavy-Duty Vehicles |  | CH4 Factor | vehicle-mile | g CH4 per unit | 0.0924
| Scope 1 | Mobile combustion | 1998 | Gasoline Heavy-Duty Vehicles |  | CH4 Factor | vehicle-mile | g CH4 per unit | 0.0655
| Scope 1 | Mobile combustion | 1999 | Gasoline Heavy-Duty Vehicles |  | CH4 Factor | vehicle-mile | g CH4 per unit | 0.0648
| Scope 1 | Mobile combustion | 2000 | Gasoline Heavy-Duty Vehicles |  | CH4 Factor | vehicle-mile | g CH4 per unit | 0.063
| Scope 1 | Mobile combustion | 2001 | Gasoline Heavy-Duty Vehicles |  | CH4 Factor | vehicle-mile | g CH4 per unit | 0.0577
| Scope 1 | Mobile combustion | 2002 | Gasoline Heavy-Duty Vehicles |  | CH4 Factor | vehicle-mile | g CH4 per unit | 0.0634
| Scope 1 | Mobile combustion | 2003 | Gasoline Heavy-Duty Vehicles |  | CH4 Factor | vehicle-mile | g CH4 per unit | 0.0602
| Scope 1 | Mobile combustion | 2004 | Gasoline Heavy-Duty Vehicles |  | CH4 Factor | vehicle-mile | g CH4 per unit | 0.0298
| Scope 1 | Mobile combustion | 2005 | Gasoline Heavy-Duty Vehicles |  | CH4 Factor | vehicle-mile | g CH4 per unit | 0.0297
| Scope 1 | Mobile combustion | 2006 | Gasoline Heavy-Duty Vehicles |  | CH4 Factor | vehicle-mile | g CH4 per unit | 0.0299
| Scope 1 | Mobile combustion | 2007 | Gasoline Heavy-Duty Vehicles |  | CH4 Factor | vehicle-mile | g CH4 per unit | 0.0322
| Scope 1 | Mobile combustion | 2008 | Gasoline Heavy-Duty Vehicles |  | CH4 Factor | vehicle-mile | g CH4 per unit | 0.034
| Scope 1 | Mobile combustion | 2009 | Gasoline Heavy-Duty Vehicles |  | CH4 Factor | vehicle-mile | g CH4 per unit | 0.0339
| Scope 1 | Mobile combustion | 2010 | Gasoline Heavy-Duty Vehicles |  | CH4 Factor | vehicle-mile | g CH4 per unit | 0.032
| Scope 1 | Mobile combustion | 2011 | Gasoline Heavy-Duty Vehicles |  | CH4 Factor | vehicle-mile | g CH4 per unit | 0.0304
| Scope 1 | Mobile combustion | 2012 | Gasoline Heavy-Duty Vehicles |  | CH4 Factor | vehicle-mile | g CH4 per unit | 0.0313
| Scope 1 | Mobile combustion | 2013 | Gasoline Heavy-Duty Vehicles |  | CH4 Factor | vehicle-mile | g CH4 per unit | 0.0313
| Scope 1 | Mobile combustion | 2014 | Gasoline Heavy-Duty Vehicles |  | CH4 Factor | vehicle-mile | g CH4 per unit | 0.0315
| Scope 1 | Mobile combustion | 2015 | Gasoline Heavy-Duty Vehicles |  | CH4 Factor | vehicle-mile | g CH4 per unit | 0.0332
| Scope 1 | Mobile combustion | 2016 | Gasoline Heavy-Duty Vehicles |  | CH4 Factor | vehicle-mile | g CH4 per unit | 0.0321
| Scope 1 | Mobile combustion | 2017 | Gasoline Heavy-Duty Vehicles |  | CH4 Factor | vehicle-mile | g CH4 per unit | 0.0329
| Scope 1 | Mobile combustion | 2018 | Gasoline Heavy-Duty Vehicles |  | CH4 Factor | vehicle-mile | g CH4 per unit | 0.0326
| Scope 1 | Mobile combustion | 2019 | Gasoline Heavy-Duty Vehicles |  | CH4 Factor | vehicle-mile | g CH4 per unit | 0.033
| Scope 1 | Mobile combustion | 2020 | Gasoline Heavy-Duty Vehicles |  | CH4 Factor | vehicle-mile | g CH4 per unit | 0.0332
| Scope 1 | Mobile combustion | 2021 | Gasoline Heavy-Duty Vehicles |  | CH4 Factor | vehicle-mile | g CH4 per unit | 0.0332
| Scope 1 | Mobile combustion | 2022 | Gasoline Heavy-Duty Vehicles |  | CH4 Factor | vehicle-mile | g CH4 per unit | 0.0332
| Scope 1 | Mobile combustion | ≤1980 | Gasoline Heavy-Duty Vehicles |  | N20 Factor | vehicle-mile | g N2O per unit | 0.0497
| Scope 1 | Mobile combustion | 1981-1984 | Gasoline Heavy-Duty Vehicles |  | N20 Factor | vehicle-mile | g N2O per unit | 0.0538
| Scope 1 | Mobile combustion | 1985-1986 | Gasoline Heavy-Duty Vehicles |  | N20 Factor | vehicle-mile | g N2O per unit | 0.0515
| Scope 1 | Mobile combustion | 1987 | Gasoline Heavy-Duty Vehicles |  | N20 Factor | vehicle-mile | g N2O per unit | 0.0849
| Scope 1 | Mobile combustion | 1988-1989 | Gasoline Heavy-Duty Vehicles |  | N20 Factor | vehicle-mile | g N2O per unit | 0.0933
| Scope 1 | Mobile combustion | 1990-1995 | Gasoline Heavy-Duty Vehicles |  | N20 Factor | vehicle-mile | g N2O per unit | 0.1142
| Scope 1 | Mobile combustion | 1996 | Gasoline Heavy-Duty Vehicles |  | N20 Factor | vehicle-mile | g N2O per unit | 0.168
| Scope 1 | Mobile combustion | 1997 | Gasoline Heavy-Duty Vehicles |  | N20 Factor | vehicle-mile | g N2O per unit | 0.1726
| Scope 1 | Mobile combustion | 1998 | Gasoline Heavy-Duty Vehicles |  | N20 Factor | vehicle-mile | g N2O per unit | 0.175
| Scope 1 | Mobile combustion | 1999 | Gasoline Heavy-Duty Vehicles |  | N20 Factor | vehicle-mile | g N2O per unit | 0.1724
| Scope 1 | Mobile combustion | 2000 | Gasoline Heavy-Duty Vehicles |  | N20 Factor | vehicle-mile | g N2O per unit | 0.166
| Scope 1 | Mobile combustion | 2001 | Gasoline Heavy-Duty Vehicles |  | N20 Factor | vehicle-mile | g N2O per unit | 0.1468
| Scope 1 | Mobile combustion | 2002 | Gasoline Heavy-Duty Vehicles |  | N20 Factor | vehicle-mile | g N2O per unit | 0.1673
| Scope 1 | Mobile combustion | 2003 | Gasoline Heavy-Duty Vehicles |  | N20 Factor | vehicle-mile | g N2O per unit | 0.1553
| Scope 1 | Mobile combustion | 2004 | Gasoline Heavy-Duty Vehicles |  | N20 Factor | vehicle-mile | g N2O per unit | 0.0164
| Scope 1 | Mobile combustion | 2005 | Gasoline Heavy-Duty Vehicles |  | N20 Factor | vehicle-mile | g N2O per unit | 0.0083
| Scope 1 | Mobile combustion | 2006 | Gasoline Heavy-Duty Vehicles |  | N20 Factor | vehicle-mile | g N2O per unit | 0.0241
| Scope 1 | Mobile combustion | 2007 | Gasoline Heavy-Duty Vehicles |  | N20 Factor | vehicle-mile | g N2O per unit | 0.0015
| Scope 1 | Mobile combustion | 2008 | Gasoline Heavy-Duty Vehicles |  | N20 Factor | vehicle-mile | g N2O per unit | 0.0015
| Scope 1 | Mobile combustion | 2009 | Gasoline Heavy-Duty Vehicles |  | N20 Factor | vehicle-mile | g N2O per unit | 0.0015
| Scope 1 | Mobile combustion | 2010 | Gasoline Heavy-Duty Vehicles |  | N20 Factor | vehicle-mile | g N2O per unit | 0.0015
| Scope 1 | Mobile combustion | 2011 | Gasoline Heavy-Duty Vehicles |  | N20 Factor | vehicle-mile | g N2O per unit | 0.0015
| Scope 1 | Mobile combustion | 2012 | Gasoline Heavy-Duty Vehicles |  | N20 Factor | vehicle-mile | g N2O per unit | 0.0015
| Scope 1 | Mobile combustion | 2013 | Gasoline Heavy-Duty Vehicles |  | N20 Factor | vehicle-mile | g N2O per unit | 0.0015
| Scope 1 | Mobile combustion | 2014 | Gasoline Heavy-Duty Vehicles |  | N20 Factor | vehicle-mile | g N2O per unit | 0.0015
| Scope 1 | Mobile combustion | 2015 | Gasoline Heavy-Duty Vehicles |  | N20 Factor | vehicle-mile | g N2O per unit | 0.0021
| Scope 1 | Mobile combustion | 2016 | Gasoline Heavy-Duty Vehicles |  | N20 Factor | vehicle-mile | g N2O per unit | 0.0061
| Scope 1 | Mobile combustion | 2017 | Gasoline Heavy-Duty Vehicles |  | N20 Factor | vehicle-mile | g N2O per unit | 0.0084
| Scope 1 | Mobile combustion | 2018 | Gasoline Heavy-Duty Vehicles |  | N20 Factor | vehicle-mile | g N2O per unit | 0.0082
| Scope 1 | Mobile combustion | 2019 | Gasoline Heavy-Duty Vehicles |  | N20 Factor | vehicle-mile | g N2O per unit | 0.0091
| Scope 1 | Mobile combustion | 2020 | Gasoline Heavy-Duty Vehicles |  | N20 Factor | vehicle-mile | g N2O per unit | 0.01
| Scope 1 | Mobile combustion | 2021 | Gasoline Heavy-Duty Vehicles |  | N20 Factor | vehicle-mile | g N2O per unit | 0.01
| Scope 1 | Mobile combustion | 2022 | Gasoline Heavy-Duty Vehicles |  | N20 Factor | vehicle-mile | g N2O per unit | 0.01
| Scope 1 | Mobile combustion | 1960-1995 | Gasoline Motorcycles |  | CH4 Factor | vehicle-mile | g CH4 per unit | 0.009
| Scope 1 | Mobile combustion | 1996-2005 | Gasoline Motorcycles |  | CH4 Factor | vehicle-mile | g CH4 per unit | 0.007
| Scope 1 | Mobile combustion | 2006-2022 | Gasoline Motorcycles |  | CH4 Factor | vehicle-mile | g CH4 per unit | 0.018
| Scope 1 | Mobile combustion | 1960-1995 | Gasoline Motorcycles |  | N20 Factor | vehicle-mile | g N2O per unit | 0.09
| Scope 1 | Mobile combustion | 1996-2005 | Gasoline Motorcycles |  | N20 Factor | vehicle-mile | g N2O per unit | 0.067
| Scope 1 | Mobile combustion | 2006-2022 | Gasoline Motorcycles |  | N20 Factor | vehicle-mile | g N2O per unit | 0.066 | Ships and Boats
| Scope 1 | Mobile combustion | Ships and Boats | Residual Fuel Oil |  | CH4 Factor | vehicle-mile | g CH4 per unit | 1.1
| Scope 1 | Mobile combustion | Ships and Boats | Gasoline (2 stroke) |  | CH4 Factor |  | g CH4 per unit | 4.67
| Scope 1 | Mobile combustion | Ships and Boats | Gasoline (4 stroke) |  | CH4 Factor | Nautical -mile | g CH4 per unit | 2.27
| Scope 1 | Mobile combustion | Ships and Boats | Diesel |  | CH4 Factor | Nautical -mile | g CH4 per unit | 6.51
| Scope 1 | Mobile combustion | Ships and Boats | Residual Fuel Oil |  | N20 Factor |  | g N2O per unit | 0.31
| Scope 1 | Mobile combustion | Ships and Boats | Gasoline (2 stroke) |  | N20 Factor |  | g N2O per unit | 0.08
| Scope 1 | Mobile combustion | Ships and Boats | Gasoline (4 stroke) |  | N20 Factor |  | g N2O per unit | 0.01
| Scope 1 | Mobile combustion | Ships and Boats | Diesel |  | N20 Factor |  | g N2O per unit | 0.17
| Scope 1 | Mobile combustion | Locomotives | Diesel |  | CH4 Factor |  | g CH4 per unit | 0.8
| Scope 1 | Mobile combustion | Locomotives | Diesel |  | N20 Factor |  | g N2O per unit | 0.26
| Scope 1 | Mobile combustion | Aircraft | Jet Fuel |  | CH4 Factor |  | g CH4 per unit | 0
| Scope 1 | Mobile combustion | Aircraft | Jet Fuel |  | N20 Factor |  | g N2O per unit | 0.3
| Scope 1 | Mobile combustion | Aircraft | Aviation Gasoline |  | CH4 Factor |  | g CH4 per unit | 7.06
| Scope 1 | Mobile combustion | Aircraft | Aviation Gasoline |  | N20 Factor |  | g N2O per unit | 0.11
| Scope 1 | Mobile combustion | Agricultural EquipmentA | Gasoline (2 stroke) |  | CH4 Factor |  | g CH4 per unit | 6.9
| Scope 1 | Mobile combustion | Agricultural EquipmentA | Gasoline (2 stroke) |  | N20 Factor |  | g N2O per unit | 0.47
| Scope 1 | Mobile combustion | Agricultural EquipmentA | Gasoline (4 stroke) |  | CH4 Factor |  | g CH4 per unit | 1.93
| Scope 1 | Mobile combustion | Agricultural EquipmentA | Gasoline (4 stroke) |  | N20 Factor |  | g N2O per unit | 1.2
| Scope 1 | Mobile combustion | Agricultural EquipmentA | Gasoline Off-Road Trucks |  | CH4 Factor |  | g CH4 per unit | 1.93
| Scope 1 | Mobile combustion | Agricultural EquipmentA | Gasoline Off-Road Trucks |  | N20 Factor |  | g N2O per unit | 1.2
| Scope 1 | Mobile combustion | Agricultural EquipmentA | Diesel Equipment |  | CH4 Factor |  | g CH4 per unit | 1.26
| Scope 1 | Mobile combustion | Agricultural EquipmentA | Diesel Equipment |  | N20 Factor |  | g N2O per unit | 1.07
| Scope 1 | Mobile combustion | Agricultural EquipmentA | Diesel Off-Road Trucks |  | CH4 Factor |  | g CH4 per unit | 0.92
| Scope 1 | Mobile combustion | Agricultural EquipmentA | Diesel Off-Road Trucks |  | N20 Factor |  | g N2O per unit | 0.56
| Scope 1 | Mobile combustion | Agricultural EquipmentA | LPG |  | CH4 Factor |  | g CH4 per unit | 0.33
| Scope 1 | Mobile combustion | Agricultural EquipmentA | LPG |  | N20 Factor |  | g N2O per unit | 0.94
| Scope 1 | Mobile combustion | Construction/Mining EquipmentB | Gasoline (2 stroke) |  | CH4 Factor |  | g CH4 per unit | 8
| Scope 1 | Mobile combustion | Construction/Mining EquipmentB | Gasoline (2 stroke) |  | N20 Factor |  | g N2O per unit | 0.12
| Scope 1 | Mobile combustion | Construction/Mining EquipmentB | Gasoline (4 stroke) |  | CH4 Factor |  | g CH4 per unit | 2.86
| Scope 1 | Mobile combustion | Construction/Mining EquipmentB | Gasoline (4 stroke) |  | N20 Factor |  | g N2O per unit | 1.48
| Scope 1 | Mobile combustion | Construction/Mining EquipmentB | Gasoline Off-Road Trucks |  | CH4 Factor |  | g CH4 per unit | 2.86
| Scope 1 | Mobile combustion | Construction/Mining EquipmentB | Gasoline Off-Road Trucks |  | N20 Factor |  | g N2O per unit | 1.48
| Scope 1 | Mobile combustion | Construction/Mining EquipmentB | Diesel Equipment |  | CH4 Factor |  | g CH4 per unit | 1.01
| Scope 1 | Mobile combustion | Construction/Mining EquipmentB | Diesel Equipment |  | N20 Factor |  | g N2O per unit | 0.94
| Scope 1 | Mobile combustion | Construction/Mining EquipmentB | Diesel Off-Road Trucks |  | CH4 Factor |  | g CH4 per unit | 0.92
| Scope 1 | Mobile combustion | Construction/Mining EquipmentB | Diesel Off-Road Trucks |  | N20 Factor |  | g N2O per unit | 0.56
| Scope 1 | Mobile combustion | Construction/Mining EquipmentB | LPG |  | CH4 Factor |  | g CH4 per unit | 0.59
| Scope 1 | Mobile combustion | Construction/Mining EquipmentB | LPG |  | N20 Factor |  | g N2O per unit | 0.5
| Scope 1 | Mobile combustion | Lawn and Garden Equipment | Gasoline (2 stroke) |  | CH4 Factor |  | g CH4 per unit | 7.34
| Scope 1 | Mobile combustion | Lawn and Garden Equipment | Gasoline (2 stroke) |  | N20 Factor |  | g N2O per unit | 0.31
| Scope 1 | Mobile combustion | Lawn and Garden Equipment | Gasoline (4 stroke) |  | CH4 Factor |  | g CH4 per unit | 3.02
| Scope 1 | Mobile combustion | Lawn and Garden Equipment | Gasoline (4 stroke) |  | N20 Factor |  | g N2O per unit | 1.5
| Scope 1 | Mobile combustion | Lawn and Garden Equipment | Diesel |  | CH4 Factor |  | g CH4 per unit | 0.67
| Scope 1 | Mobile combustion | Lawn and Garden Equipment | Diesel |  | N20 Factor |  | g N2O per unit | 0.49
| Scope 1 | Mobile combustion | Lawn and Garden Equipment | LPG |  | CH4 Factor |  | g CH4 per unit | 0.37
| Scope 1 | Mobile combustion | Lawn and Garden Equipment | LPG |  | N20 Factor |  | g N2O per unit | 0.63
| Scope 1 | Mobile combustion | Airport Equipment | Gasoline |  | CH4 Factor |  | g CH4 per unit | 1.07
| Scope 1 | Mobile combustion | Airport Equipment | Gasoline |  | N20 Factor |  | g N2O per unit | 1.12
| Scope 1 | Mobile combustion | Airport Equipment | Diesel |  | CH4 Factor |  | g CH4 per unit | 1.98
| Scope 1 | Mobile combustion | Airport Equipment | Diesel |  | N20 Factor |  | g N2O per unit | 1.21
| Scope 1 | Mobile combustion | Airport Equipment | LPG |  | CH4 Factor |  | g CH4 per unit | 0.37
| Scope 1 | Mobile combustion | Airport Equipment | LPG |  | N20 Factor |  | g N2O per unit | 0.93
| Scope 1 | Mobile combustion | Industrial/Commercial Equipment | Gasoline (2 stroke) |  | CH4 Factor |  | g CH4 per unit | 7.3
| Scope 1 | Mobile combustion | Industrial/Commercial Equipment | Gasoline (2 stroke) |  | N20 Factor |  | g N2O per unit | 0.51
| Scope 1 | Mobile combustion | Industrial/Commercial Equipment | Gasoline (4 stroke) |  | CH4 Factor |  | g CH4 per unit | 2.81
| Scope 1 | Mobile combustion | Industrial/Commercial Equipment | Gasoline (4 stroke) |  | N20 Factor |  | g N2O per unit | 1.57
| Scope 1 | Mobile combustion | Industrial/Commercial Equipment | Diesel |  | CH4 Factor |  | g CH4 per unit | 0.43
| Scope 1 | Mobile combustion | Industrial/Commercial Equipment | Diesel |  | N20 Factor |  | g N2O per unit | 0.62
| Scope 1 | Mobile combustion | Industrial/Commercial Equipment | LPG |  | CH4 Factor |  | g CH4 per unit | 0.46
| Scope 1 | Mobile combustion | Industrial/Commercial Equipment | LPG |  | N20 Factor |  | g N2O per unit | 0.66
| Scope 1 | Mobile combustion | Logging Equipment | Gasoline (2 stroke) |  | CH4 Factor |  | g CH4 per unit | 9.62
| Scope 1 | Mobile combustion | Logging Equipment | Gasoline (2 stroke) |  | N20 Factor |  | g N2O per unit | 0
| Scope 1 | Mobile combustion | Logging Equipment | Gasoline (4 stroke) |  | CH4 Factor |  | g CH4 per unit | 3.22
| Scope 1 | Mobile combustion | Logging Equipment | Gasoline (4 stroke) |  | N20 Factor |  | g N2O per unit | 2.05
| Scope 1 | Mobile combustion | Logging Equipment | Diesel |  | CH4 Factor |  | g CH4 per unit | 0.49
| Scope 1 | Mobile combustion | Logging Equipment | Diesel |  | N20 Factor |  | g N2O per unit | 1.26
| Scope 1 | Mobile combustion | Railroad Equipment | Gasoline |  | CH4 Factor |  | g CH4 per unit | 3.32
| Scope 1 | Mobile combustion | Railroad Equipment | Gasoline |  | N20 Factor |  | g N2O per unit | 1.86
| Scope 1 | Mobile combustion | Railroad Equipment | Diesel |  | CH4 Factor |  | g CH4 per unit | 0.41
| Scope 1 | Mobile combustion | Railroad Equipment | Diesel |  | N20 Factor |  | g N2O per unit | 0.97
| Scope 1 | Mobile combustion | Railroad Equipment | LPG |  | CH4 Factor |  | g CH4 per unit | 2.05
| Scope 1 | Mobile combustion | Railroad Equipment | LPG |  | N20 Factor |  | g N2O per unit | 0.01
| Scope 1 | Mobile combustion | Recreational Equipment | Gasoline (2 stroke) |  | CH4 Factor |  | g CH4 per unit | 9.86
| Scope 1 | Mobile combustion | Recreational Equipment | Gasoline (2 stroke) |  | N20 Factor |  | g N2O per unit | 0.11
| Scope 1 | Mobile combustion | Recreational Equipment | Gasoline (4 stroke) |  | CH4 Factor |  | g CH4 per unit | 2.74
| Scope 1 | Mobile combustion | Recreational Equipment | Gasoline (4 stroke) |  | N20 Factor |  | g N2O per unit | 1.49
| Scope 1 | Mobile combustion | Recreational Equipment | Diesel |  | CH4 Factor |  | g CH4 per unit | 0.73
| Scope 1 | Mobile combustion | Recreational Equipment | Diesel |  | N20 Factor |  | g N2O per unit | 0.66
| Scope 1 | Mobile combustion | Recreational Equipment | LPG |  | CH4 Factor |  | g CH4 per unit | 0.44
| Scope 1 | Mobile combustion | Recreational Equipment | LPG |  | N20 Factor |  | g N2O per unit | 0.61